## Cover Page
[8 empty] | This section for Internal Use Only: | [6 empty] | Project Description / Special Instructions | TRUE
[8 empty] | Probe Head P/N: | [7 empty] | Version: | 2.4 | 96 | 133
[8 empty] | PCB P/N: | [7 empty] | Last Revision | Initial Prep | C:\FFI\01_Task\20221027_NPOF_R2.4_Update\BMS-03-031-0001 Form - NPOF - RF Products Group R2.4\[BMS-03-031-0001 Form - NPOF R2.4.xlsx]Cover Page
Production Probes New Product Order Form | [7 empty] | Form completed by: | [7 empty] | Filename | BMS-03-031-0001 Form - NPOF R2.4.xlsx
BMS-03-031-0001 - R2.4 | [7 empty] | Sales Manager: | [8 empty] | Item | Condition | Message
Cover Page | [7 empty] | Field Apps Engineer: |  |  |  | SFDC #:
FormFactor Confidential | [7 empty] | Product Engineer: |  |  |  | SP Inst:
[17 empty] | Custom ISS Available: | TRUE
Customer Contact Information | [5 empty] | Alternate Contact Information | [10 empty] | Custom ISS Selected: | TRUE | Tile Size = 1" (22.2mm) Sq.
|  | Name: |  |  |  | Name: | [10 empty] | Integration Available: | TRUE
|  | Title: |  |  |  | Title: | [10 empty] | Integration Selected: | TRUE
|  | Phone: |  |  |  | Phone: | [10 empty] | PH/PCB not compatible: | FALSE
|  | Email: |  |  |  | Email: | [10 empty] | Enable Special Instructions: | FALSE | FALSE | FALSE | FALSE
[17 empty] | PH w/no PCB | FALSE
Company:
|  | Address: | [14 empty] | Special Instruction value:
Device data - (read only from DUT page)
Name / ID:
Device Type:
Application Tech:
Design Approval:
No Approval Required (shortest leadtime)
| This order form applies to: | [5 empty] | Options: | [9 empty] | Approval Required (standard file package)
[11 empty] | Probe card P/N: | [5 empty] | Approval Required (alternate file package)
|  | Probe Head: | New Design | → | Pyramid Core \ RFC |  |  |  | Integration: | Yes
|  | Type: | First Article | → | Use Existing Inventory Until Depleted
Custom ISS P/N:
|  | PCB: | New Design | → | 4.5" Rectangular \ RFC |  |  |  | Custom ISS: | Yes |  |  |  | Tile Size = 1" (22.2mm) Sq.
|  | Type: | First Article | → | Use Existing Inventory Until Depleted |  |  |  | Type: | First Article |  | → | Use Existing Inventory Until Depleted
♦ Design Approval Preference:
Approval Required (standard file package)
[7 empty] | Specify: | [8 empty] | PH/PCB options | Probe Head |  |  |  | PCB
[17 empty] | Index |  | P/N description |  | Index | P/N description
[17 empty] | 3 |  | Probe Head P/N: |  | 3 | PCB P/N:
FormFactor Inc. | [15 empty] | None | FALSE |  | No Probe Head |  | FALSE | (No PCB)
9100 SW Gemini Drive, Beaverton, Oregon 97008 USA | [15 empty] | Existing FFI | FALSE |  | Existing PH P/N: |  | FALSE | Existing PCB P/N:
Tel: (503) 601-1000 Fax: (503) 601-1901 | [15 empty] | New Design | TRUE |  | Probe Head P/N: |  | TRUE | PCB P/N:
www.formfactor.com | [15 empty] | Customer (New) |  |  | N/A |  | FALSE | Customer PCB (New)
[16 empty] | Customer (Existing) |  |  | N/A |  | FALSE | Custmr PCB (Existing)
[16 empty] | Type options | Probe Head | PCB | ISS
[16 empty] | First Article | TRUE | TRUE | TRUE
[16 empty] | Revision | FALSE | FALSE | FALSE
[16 empty] | Derivative | FALSE | FALSE | FALSE
Revision Despositio Options
Scrap Existing Inventory
Rework Existing Inventory
Use Existing Inventory Until Depleted
Note on BA1: Used to detect missing pages
Note on BC8: Custom ISS is not available for P800S/P2000/P4000
Note on U25: Core & PCB Integration: (Additional cost option) Planerize PCB, marry core & PCB set.
Note on R31: No Approval Required Design is automatically released to Manufacturing when completed. Approval Required, standard file package * Product is not released to Mfg without explicit customer approval in writing (email acceptable) * Quoted lead times do not apply until customer approval is received File Pkg (emailed): PDF plots of layout (& schematic if applicable), netlist file, Assembly drawing, BOM. Membrane GDS or DXF layout files available on request. Native CAD & production files are not supplied. Approval Required, alternate file format * Product is not released to Mfg without explicit customer approval in writing (email acceptable) * Quoted lead times do not apply until customer approval is received File Pkg: Specify Additional charge option subject to Cascade Microtech, Inc. approval
Note on BB44: Enable only when the PH is "New Design" to prevent pre-existing "Revsion" or "Derivative" entry if the NPOF is reused.

## Pinlist
[9 empty] | Indicates RF performance may be |  |  |  |  | Note: When CPWs are in use, | [6 empty] | Require CBI assignement info from | [10 empty] | 1 | Connector selection: | Other | SMA | MXP | UHD | K-Std | K-Std | K-HS | 1.85mm | 1mm | WR12
Pwr/Gnd Groups | P | Gnd |  | ***XY coordinates must be from probed side of die*** |  |  |  |  | impacted by inline components |  |  |  |  | line matching may be limited | [6 empty] | Customer's Existing PCB | [11 empty] | Line match: | +/-1.5ps | +/-2.5ps | +/-5ps | +/-10ps | +/-20ps | +/-50ps | +/-100ps | +/-200ps
| 47 | 1 | [11 empty] | 0 | [18 empty] | Pwr limit: | 47 | Gnd Limit: | 1
0
|  | 0 |  | 0 | 0 | 0 | 0 | [6 empty] | 0 | 0 |  | 0 |  |  |  | PCB Section ==> |  | TRUE |  | 0 | 0 |  | 0
Line type: AC,DC,LB, RF,P,GND | .Origin | .Sense | Pad ID | Pad Center in microns (No Formula please) |  | Pad Name | Net Name | *** RF Line type details *** Bandwidth (Ghz) or Risetime (pS) |  |  |  | Line Match |  | Components to be mounted on the PH: |  |  |  |  | Probe Head Notes | CBI | Tester Ch | RF Conn | Line Match | Non-RF Connector |  | Components to be mounted on the PCB |  |  |  | Fuse Value | PCB Notes |  | Customer Existing PCB? | FALSE
[8 empty] | Bandwidth (GHz) | <> 50 Ohms | .SE or DIFF | RF Pwr (dBm) | Group (#) | TOL. (ps) | TFI | Value | Connects to… | Value | Connects to… | [5 empty] | Type | RefDes & Pin# | Value | Connects to… | Value | Connects to…
|  |  |  | X | Y
Note on BA1: Used to detect missing pages
Note on A2: Pin Groups facilitate grouping pins with common requirements or net connectivity. They are also displayed as separate groups on the chart page Note: N/C, DC and AC Linetypes may not be grouped.
Note on B3: Line type drop-down control for Pwr 1 allows P only 9 allows P1 to P9 10 or more allows P01 to Pmax (useful when sorting the pinlist)
Note on C3: Line type drop-down control for Gnd 1 allows GND only 9 allows GND1 to GND9 10 or more allows GND01 to GNDmax (useful when sorting the pinlist)
Note on A6: AC - Roughly 50 ohms impedance but not tightly controlled DC - Non-Impedance controlled lines LB - Loop-back on probe head, no connection to PCB RF - High speed or specifically controlled impedence lines GND or P1, P2, P3, etc - Powers & ground N/C - No connection (no probe tip at this location) Note: AC, DC and RF line types will be routed as independent nets unless specified otherwise. Gnd and Pwr line types will be routed as a single net (i.e. all P1 line types are one net, P2 is a second net, etc)
Note on B6: Enter O for Orientation pin (Pin 1, A1, etc). Displays as a red square on the Chart and Orientation page
Note on C6: Enter S for Sense Points. Adds a second trace routed to the CBI for sense purposes
Note on D6: Pad ID: Enter a unique Pad identifyer: Pad Number, Alpha-Numeric, Etc
Note on E6: Pad Center: Enter pad center X,Y coordinates in Microns. Use numeric data only (no formula) as the pinlist is often sorted by various columns.
Note on H6: Net Name: A net name common to multiple pads will join them electrically
Note on I6: RF line data: Valid only for RF line types
Note on T6: Enter a relevant note number from the core tab (Core Note 1, Core Note 2, etc) or enter a brief instruction.
Note on V6: CBI: Core to Board Interface Pad ID Leave blank unless a specific CBI connection is required.
Note on W6: Tester Channel (Optional): Enter a value if a specific channel is required, or BF for Best Fit.
Note on X6: RF Conn Type: Select from list (controlled by PCB selection)
Note on Y6: PCB Line match precision: Specify groups (if needed) using notes. On configured PCBs, line match only applies to RF Conn lines.
Note on AB6: PCB components: Enter basic discrete component connections. For more complex connections, please provide a schematic.
Note on AF6: Fuse Value: Valid only for power nets
Note on AG6: Enter a relevant note number from the PCB tab (PCB Note 1, PCB Note 2, etc) or enter a brief instruction.
Note on I7: Enter Bandwidth (Ghz)
Note on J7: Optional: The default impedance of an RF line is 50 ohms single ended. Enter a value here only if an alternate value is required. If a value is entered, specify the mode in the next column.
Note on K7: Iimpedance mode: (use only if the impedance <>50 ohms. Enter SE for Single Ended or Diff for differential
Note on L7: Optional: Enter value only if the RF line power requirement exceeds 36dbm
Note on M7: Optional: Enter group number only if line match is required.
Note on O7: Thin Film Inductors: Enter Fixed, Trimable (+/-100pH) or Precision Trimable (+/-50pH) Enter the inductor value in the Value column, and operating frequency in the Core Notes column.
Note on P7: Value: Enter component value. Component type is implied.
Note on Q7: Connects to... Enter a Net Name (VCC, Gnd, etc), Pad Name, 'Series', or alternate connection point
Note on R7: Value: Enter component value. Component type is implied.
Note on S7: Connects to... Enter a Net Name (VCC, Gnd, etc), Pad Name, 'Series', or alternate connection point
Note on Z7: Non-RF Conn Type: Header, D-sub, etc.
Note on AA7: RefDes & Pin#: Enter connector reference designator and pin (J2.25 for example) or BF for Best Fit.
Note on AB7: Value: Enter component value. Component type is implied.
Note on AC7: Connects to... Enter a Net Name (VCC, Gnd, etc), Pad Name, 'Series', or alternate connection point
Note on AD7: Value: Enter component value. Component type is implied.
Note on AE7: Connects to... Enter a Net Name (VCC, Gnd, etc), Pad Name, 'Series', or alternate connection point

## DUT
| Production Probes New Product Order Form | [10 empty] | Project Name: | [6 empty] | 1 | Legend:
| BMS-03-031-0001 - R2.4 | [10 empty] | Device Type:
| DUT Worksheet | [10 empty] | Application Tech: | [6 empty] | Diable Page: | FALSE | [5 empty] | Device Application/Technology: | 0
[19 empty] | PAD METAL: |  | Non-pad flag | Pad size Min: | 0 |  |  | 5G FR2 (5G mmWave, AiP TxRx, IF chips) | 1
[19 empty] | Aluminum | Aluminum |  | Material is not Gold: | TRUE |  |  | AutoRadar (Automotive Radar Sensors) | 2
[8 empty] | ** Please enter all units in microns unless otherwise indicated ** | [10 empty] | Copper | Copper |  | Probe Temp Min: | -50 |  |  | High Speed Digital (TIA, CDR, Laser diode Drivers) | 3
| Device Construction | [17 empty] | Cu Pillar (bare) | Copper | 0 | Probe Temp Max: | 125 |  |  | Internal (FormFactor use only) | 4
| ♦ Type of Substrate: | [7 empty] | Specify => | [8 empty] | Device pinout is locked? | Cu Pillar (Sn cap) | SN | 0 |  |  |  |  | Other (consult AE before using) | 5
| ♦ Probed Pad Material: | [7 empty] | Composition: | [9 empty] | Gold | Gold | [5 empty] | OtherRF (other RF, includes DAC/ADC) | 6
| ♦ Pad Arrangement: | [17 empty] | Gold Bumps | Gold Bumps | 0 |  |  |  |  | Parametric (scribeline, 2xN) | 7
| ♦ Die Size: |  |  |  |  | x | [12 empty] | Solder Bumps | Solder Bumps | 0 |  |  |  |  | RF-Front End (Switches, Filters, Amplifiers) | 8
| ♦ Minimum Pad Size: |  |  |  |  | x | [12 empty] | Other | 0 | [5 empty] | TxRx (WiFi, 4G LTE, SatCom, etc. Not 5G mmWave) | 9
| ♦ Minimum Pad Pitch: | [10 empty] | Min Row Pitch: | [7 empty] | Probing bumps: | FALSE
| ♦ Is the Die Passivated? | [7 empty] | Opening Size (um): |  | x |  |  |  | Thickness: | [7 empty] | DUT Multiplyer: | 1
♦ Pad damage sensitivity (low K/pad over active)?
[19 empty] | SUBSTRATE TYPE: |  |  |  | PAD ARRANGEMENT: |  | Generic Yes/No
| Probing Details | [12 empty] | Step Distance |  |  |  |  | Wafer, Si |  |  | Array |  |  | Yes
| ♦ Multi-DUT probing? |  |  | No |  |  | # of Die? | 2 | Die Step Distance: |  |  |  | X= |  | Y= |  |  |  | Wafer, SiGe |  |  | Peripheral |  |  | No
|  |  | 1st Device Site #: | 1 | [5 empty] | (Diagonal Step Distance = 0) | [8 empty] | Wafer, GaAs |  |  | Staggered Periphery |  |  | N/A
|  |  | Pinlist Contains: | One |  | Device | [12 empty] | Package |  |  | Scribe line
| ♦ Application Environment: | [17 empty] | Singulated die |  |  | 2 x N
| ♦ Probing Temperature: |  |  |  | Room Temp |  |  |  | Min: |  |  | Max: | [6 empty] | Other
APPLICATION
|  |  | Make/Model of Prober: | [8 empty] | Probe card holder: | [6 empty] | Probe Temp |  |  | Engineering
[19 empty] | Range (°C) |  |  | Production
[5 empty] | Device Power Supply Details: | [11 empty] | 0 |  | Room Temp |  |  | Eng to Production
| Pwr # | Net Name (from Pinlist page) | [7 empty] | Volts | Polarity |  | mA/ supply | mA/ contact |  | Watts |  |  | High Current Flags |  |  |  |  | Condition | Message
13 | P01 | [17 empty] | 0 |  |  |  | Cold warning: | FALSE
14 | P02 | [17 empty] | 0 |  |  |  | Wide temp range Warning: | FALSE
15 | P03 | [17 empty] | 0 |  |  |  | PCB warp warning: | FALSE
16 | P04 | [17 empty] | 0 |  |  |  | Pitch warning: | FALSE | [Consult Factory: Pitch]
17 | P05 | [17 empty] | 0 |  |  |  | Row Pitch warning: | FALSE | [Consult Factory]
18 | P06 | [17 empty] | 0 |  |  |  | High Current Warning: | FALSE
19 | P07 | [17 empty] | 0
20 | P08 | [17 empty] | 0 |  |  |  | Missing power supply details: | FALSE
21 | P09 | [17 empty] | 0
22 | P10 | [17 empty] | 0 |  |  |  | Device is Parametric: | FALSE
23 | P11 | [17 empty] | 0 |  |  |  | Pinlist contains multiple dies: | FALSE
24 | P12 | [17 empty] | 0
25 | P13 | [17 empty] | 0 |  |  |  | Step Dist Warning: | FALSE | Warning: Step XY may be reversed, die pattern is 0, 0
26 | P14 | [17 empty] | 0 |  |  |  | Disable Step dist input: | TRUE
27 | P15 | [17 empty] | 0 |  |  |  | Step Dist vs Pinlist error: | FALSE | Error: Die Pattern overhangs step distance!
28 | P16 | [17 empty] | 0
29 | P17 | [17 empty] | 0 |  |  |  | Disable Die size XY: | FALSE
30 | P18 | [17 empty] | 0 |  |  |  | Disable die size vs Step validation: | TRUE
31 | P19 | [17 empty] | 0 |  |  |  | Die Size vs Step error: | FALSE | Die Size or Step Distance is incorrect
32 | P20 | [17 empty] | 0 |  |  |  | Die Size vs Pinlist error: | FALSE | Error: Die must be at least 0 x 0
33 | P21 | [17 empty] | 0 |  |  |  | Copper pillar pitch warning: | FALSE | [Consult Factory:Pitch]
34 | P22 | [17 empty] | 0 |  |  |  | Copper pillar size warning: | FALSE | [Consult Factory: Pillar size]
35 | P23 | [17 empty] | 0 |  |  |  | Pad size warning: | FALSE | [Consult Factory: Pad size]
36 | P24 | [17 empty] | 0 |  |  |  | Power supply/Net mis-match: | X | errors found on Pinlist page - Non-existant or blank / incorrect net names
37 | P25 | [17 empty] | 0 |  |  |  | High current warning: | X | High Current Warning - Consult Factory
38 | P26 | [17 empty] | 0 |  |  |  | Sense line required flag: | X | Sense line required
39 | P27 | [17 empty] | 0
40 | P28 | [17 empty] | 0 |  |  |  | Pad/Bump overlap warning: | TRUE | Warning:Pads may overlap
41 | P29 | [17 empty] | 0
42 | P30 | [17 empty] | 0
43 | P31 | [17 empty] | 0
44 | P32 | [17 empty] | 0
45 | P33 | [17 empty] | 0
46 | P34 | [17 empty] | 0
47 | P35 | [17 empty] | 0
48 | P36 | [17 empty] | 0
49 | P37 | [17 empty] | 0
50 | P38 | [17 empty] | 0
51 | P39 | [17 empty] | 0
52 | P40 | [17 empty] | 0
53 | P41 | [17 empty] | 0
54 | P42 | [17 empty] | 0
55 | P43 | [17 empty] | 0
56 | P44 | [17 empty] | 0
57 | P45 | [17 empty] | 0
58 | P46 | [17 empty] | 0
59 | P47 | [17 empty] | 0
0
Note on R1: Device Name: This should be a clear name that can be used in all e-mail and the quote to distinguish this from other projects.
Note on BA1: Used to detect missing pages
Note on BB1: Legend: Blue text = formula controlled. Magenta Text = Value coppied from another page Grey highlight = This page contains conditional formating based on this value
Note on R2: Device Type: The device type allows Pyramid Probe engineers and designers to consider similar designs when working on this project. Examples: amplifier, DAC, filter, MUX, RF switch, SerDes, TIA, transceiver, etc.
Note on BF4: rphilli: Used in RFL pricing & "consult factory" warnings
Note on BC13: If bumps, change probe pad size question to bump diameter and height and force Pad Sensitivity to No
Note on BF14: Dut Multiplyer =to Siteqty unless Multi-dut=yes AND Pinlist contains all devices.
Note on B27: Power numbers controlled by "Pwr/Gnd Groups" on Pinlist page
Note on D27: Net name associated with Pwr# on Pinlist page. Note: "0" = Indicates a power supply that has no net name on the Pinlist
Note on T27: =mA/supply divided by the number of contacts on pinlist page. #DIV/0! Indicates no contacts found for this supply.

## Chart
[13 empty] | 1 |  |  |  | Auto-Sorted Pinlist | [6 empty] | Minimum Pitch calc & plotting system |  |  |  |  | Step Dist XY err chk | FALSE |  |  |  |  | Pin group table |  |  | Selectable Linetypes Table (defines DD_List) | [5 empty] | Linetypes Table (actually used in Pinlist) |  |  |  |  | Origin Pin | [6 empty] | Multi-Dut chart coordinates
Single DUT Chart (LARGE Blips) | [7 empty] | Single DUT Chart (small Blips) |  |  |  | CPW | Pointer | LT Index | Count of LT | Pinlist offset (Loc Found) | Linetype | X-Coord | Y-Coord | RF pin name | Freq (GHz) | Min Pitch: | #N/A |  |  |  |  | Pad Pattern | X | Y |  |  |  |  | Used Flag | Type | Qty of Type | Pin Group Tbl Index | Type | # | Type + Number | Found in Pinlist flag | Qty Found | Index | Linetype | QTY | Offset | Strt Point | #N/A | #N/A | #N/A | Dut # | Enabled | OulineX | OulineY | DieX | DieY | Pin1_X | Pin1_Y | Point# |  | X | Y | R | Ang | New_X | New_Y
[12 empty] | Counter |  |  | 0 | 0 | [5 empty] | Ind | Pitch> | Pitch< | X | Y | @ min? | Min | #REF! | #REF! | [13 empty] | 0 |  |  |  |  | Sense Lines |  |  | 0 | 0 | 0 | 0 | 0 | 0 | #N/A | #N/A | Last-1 |  | 1e-06 | 0 | 1e-06 | 0 | -3.6732e-12 | -1e-06 | New XY |  |  |  |  | Center of Dut 1
[11 empty] | 0 | 0 | 1 | #NUM! | #NUM! | 0 | #NUM! | 0 | 0 | #NUM! | #NUM! | 1 | FALSE |  | #N/A | #N/A | FALSE | Max | #REF! | #REF! |  |  |  |  | 1 | N/C | 1 | 1 | N/C | 1 | N/C | 0 | 0 | 1 |  | 1 | -1 | 0 | Pinlist offset | X-Coord | Y-Coord | FALSE |  | 0 | 0 | 0 | 0 |  |  | 1st-2* |  | 1e-06 | 0 | 1e-06 | 0 | -3.6732e-12 | -1e-06 | Rotates the |  |  |  | X | Y | Ang | Ang
[11 empty] | 1 | 0 | #NUM! | #NUM! | #NUM! | 0 | #NUM! | 0 | 0 | #NUM! | #NUM! | 2 | FALSE | FALSE | #N/A | #N/A | FALSE | Size (um) | 0 | 0 |  |  |  |  | 1 | DC | 1 | 2 | DC | 1 | DC | 0 | 0 | 2 |  | 1 | -1 | 0 | 0 |  | 1 | 0 | 0 | 0 | 0 | 0 | 0 |  |  | 1st-3 |  | 1e-06 | 0 | 1e-06 | 0 | -3.6732e-12 | -1e-06 | pattern |  |  |  | 0 | 1e-06 | 1.5708 | 1.5708
[11 empty] | 2 | 0 | #NUM! | #NUM! | #NUM! | 0 | #NUM! | 0 | 0 | #NUM! | #NUM! | 3 | FALSE | FALSE | #N/A | #N/A | FALSE | Size (mm) | 0 | 0 |  |  |  |  | 1 | AC | 1 | 3 | AC | 1 | AC | 0 | 0 | 3 |  | 1 | -1 | 0 | #N/A | #N/A | #N/A | 0 | 0 | 0 | 0 | 0 | 0 |  |  | 1st-4* |  | 1e-06 | 0 | 1e-06 | 0 | -3.6732e-12 | -1e-06 | horizontally |  |  |  |  | Center of Dut 2
|  |  | (View Ctrl on Orientation page) | [7 empty] | 3 | 0 | #NUM! | #NUM! | #NUM! | 0 | #NUM! | 0 | 0 | #NUM! | #NUM! | 4 | FALSE | FALSE | #N/A | #N/A | FALSE | [7 empty] | 1 | RF | 1 | 4 | RF | 1 | RF | 0 | 0 | 4 |  | 1 | -1 | 0 | #N/A | #N/A | #N/A |  |  | 0 | 0 | 0 | 0 |  |  | * Affected by stagger controls | [11 empty] | X | Y | Ang | Ang
[11 empty] | 4 | 0 | #NUM! | #NUM! | #NUM! | 0 | #NUM! | 0 | 0 | #NUM! | #NUM! | 5 | FALSE | FALSE | #N/A | #N/A | FALSE |  | Probe Area checks | [5 empty] | 1 | RF2 | 1 | 5 | RF2 | 1 | RF2 | 0 | 0 | 5 |  | 1 | -1 | 0 | #N/A | #N/A | #N/A | [20 empty] | 0 | 1e-06 | 1.5708 | 1.5708
|  |  | Probe area: 0.00 x 0.00 mm | [7 empty] | 5 | 0 | #NUM! | #NUM! | #NUM! | 0 | #NUM! | 0 | 0 | #NUM! | #NUM! | 6 | FALSE | FALSE | #N/A | #N/A | FALSE |  | X | Y | Error |  |  |  | 1 | RF3 | 1 | 6 | RF3 | 1 | RF3 | 0 | 0 | 6 |  | 1 | -1 | 0 | #N/A | #N/A | #N/A | 1 | 0 |  |  | 0 | 0 | #N/A | #N/A | [6 empty] | #N/A |  | #N/A |  |  |  |  | Center of last Dut
[11 empty] | 6 | 0 | #NUM! | #NUM! | #NUM! | 0 | #NUM! | 0 | 0 | #NUM! | #NUM! | 7 | FALSE | FALSE | #N/A | #N/A | FALSE | Core PA | 5.366 | 5.366 |  |  |  |  | 1 | RF4 | 1 | 7 | RF4 | 1 | RF4 | 0 | 0 | 7 |  | 1 | -1 | 0 | #N/A | #N/A | #N/A | TRUE |  |  |  | 0 | 0 |  |  |  |  | X | Y | R | Ang | Probe area2 coords |  | Probe area1 coords |  | Single Die coords |  | X | Y | Ang | Ang
|  | Single DUT Chart Control | [8 empty] | 7 | 0 | #NUM! | #NUM! | #NUM! | 0 | #NUM! | 0 | 0 | #NUM! | #NUM! | 8 | FALSE | FALSE | #N/A | #N/A | FALSE | Die PA | 0 | 0 | 0 |  |  |  | 1 | LB | 1 | 8 | LB | 1 | LB | 0 | 0 | 8 |  | 1 | -1 | 0 | #N/A | #N/A | #N/A | 0 | 0 |  |  | 0 | 0 |  |  | Boundary |  | -3.6732e-12 | -1e-06 | 1e-06 | -1.5708 | #N/A | 0 | #N/A | 0 | #REF! | #REF! | 0 | 1e-06 | 1.5708 | 1.5708
|  |  | Coordinate Display: | Pinlist | [6 empty] | 8 | 0 | #NUM! | #NUM! | #NUM! | 0 | #NUM! | 0 | 0 | #NUM! | #NUM! | 9 | FALSE | FALSE | #N/A | #N/A | FALSE | Multi1 PA | 0 | 0 | 0 |  |  |  | 1 | GND | 1 | 9 | GND | 1 | GND | 0 | 0 | 9 |  | 1 | -1 | 0 | #N/A | #N/A | #N/A | 1 | 0 |  |  | 0 | 0 |  |  | box for |  | -3.6732e-12 | -1e-06 | 1e-06 | -1.5708 | #N/A | 0 | #N/A | 0 | #REF! | #REF!
|  |  | Display chip outline: | No | [6 empty] | 9 | 0 | #NUM! | #NUM! | #NUM! | 0 | #NUM! | 0 | 0 | #NUM! | #NUM! | 10 | FALSE | FALSE | #N/A | #N/A | FALSE | Multi2 PA | 0 | 0 | 0 |  | Display PH coords: | FALSE | 1 | P | 47 | 10 | P0 | 1 | P01 | 0 | 0 | #N/A |  | 1 | -1 | 0 | #N/A | #N/A | #N/A |  |  |  |  | 0 | 0 |  |  | new XY |  | -3.6732e-12 | -1e-06 | 1e-06 | -1.5708 | #N/A | 0 | #N/A | 0 | #REF! | #REF! |  |  |  | Ang
|  |  | *Display min pitch: | No | [7 empty] | 0 | #NUM! | #NUM! | #NUM! | 0 | #NUM! | 0 | 0 | #NUM! | #NUM! | 11 | FALSE | FALSE | #N/A | #N/A | FALSE | [8 empty] | Total: | 56 | 10 | P0 | 2 | P02 | 0 | 0 | #N/A |  | 1 | -1 | 0 | #N/A | #N/A | #N/A | [8 empty] | Coords |  | -3.6732e-12 | -1e-06 | 1e-06 | -1.5708 | #N/A | 0 | #N/A | 0 | #REF! | #REF! |  |  |  | 1.5708
[12 empty] | 0 | #NUM! | #NUM! | #NUM! | 0 | #NUM! | 0 | 0 | #NUM! | #NUM! | 12 | FALSE | FALSE | #N/A | #N/A | FALSE | Single die chart Detail |  |  |  |  | Find min pitch: | FALSE |  |  |  | 10 | P0 | 3 | P03 | 0 | 0 | #N/A |  | 1 | -1 | 0 | #N/A | #N/A | #N/A | 2 | 0 |  |  | 0 | 0 | #N/A | #N/A | [6 empty] | #N/A | 0 | #N/A | 0 | #REF! | #REF!
| * Display min pitch=Yes will slow NPOF performance | [10 empty] | 0 | #NUM! | #NUM! | #NUM! | 0 | #NUM! | 0 | 0 | #NUM! | #NUM! | 13 | FALSE | FALSE | #N/A | #N/A | FALSE |  | Scale LL | #REF! | #REF! |  | Data Error: | 0 |  |  |  | 10 | P0 | 4 | P04 | 0 | 0 | #N/A |  | 1 | -1 | 0 | #N/A | #N/A | #N/A | FALSE |  |  |  | 0 | 0 | [7 empty] | Size: | 0 | 0 | 0 | 0 | Changed in R1.8
[12 empty] | 0 | #NUM! | #NUM! | #NUM! | 0 | #NUM! | 0 | 0 | #NUM! | #NUM! | 14 | FALSE | FALSE | #N/A | #N/A | FALSE |  | Scale UR | #REF! | #REF! |  | Disp chip outline: | FALSE |  |  |  | 10 | P0 | 5 | P05 | 0 | 0 | #N/A |  | 1 | -1 | 0 | #N/A | #N/A | #N/A | 0 | 0 |  |  | 0 | 0 | [7 empty] | Angle: | 1.5708 | 90
[12 empty] | 0 | #NUM! | #NUM! | #NUM! | 0 | #NUM! | 0 | 0 | #NUM! | #NUM! | 15 | FALSE | FALSE | #N/A | #N/A | FALSE |  | Offset | FALSE | FALSE | [6 empty] | 10 | P0 | 6 | P06 | 0 | 0 | #N/A |  | 1 | -1 | 0 | #N/A | #N/A | #N/A | 0 | 1 |  |  | 0 | 0
|  |  | Pad Size & Orientation | [8 empty] | 0 | #NUM! | #NUM! | #NUM! | 0 | #NUM! | 0 | 0 | #NUM! | #NUM! | 16 | FALSE | FALSE | #N/A | #N/A | FALSE | [10 empty] | 10 | P0 | 7 | P07 | 0 | 0 | #N/A |  | 1 | -1 | 0 | #N/A | #N/A | #N/A |  |  |  |  | 0 | 0
[12 empty] | 0 | #NUM! | #NUM! | #NUM! | 0 | #NUM! | 0 | 0 | #NUM! | #NUM! | 17 | FALSE | FALSE | #N/A | #N/A | FALSE |  | Offset Pyramid: | #DIV/0! | #DIV/0! | [6 empty] | 10 | P0 | 8 | P08 | 0 | 0 | #N/A |  | 1 | -1 | 0 | #N/A | #N/A | #N/A
|  |  |  | Y = µm | [7 empty] | 0 | #NUM! | #NUM! | #NUM! | 0 | #NUM! | 0 | 0 | #NUM! | #NUM! | 18 | FALSE | FALSE | #N/A | #N/A | FALSE |  | Offset Mems spring: | 0 | 0 | [6 empty] | 10 | P0 | 9 | P09 | 0 | 0 | #N/A |  | 1 | -1 | 0 | #N/A | #N/A | #N/A | 3 | 0 |  |  | 0 | 0 | #N/A | #N/A
[12 empty] | 0 | #NUM! | #NUM! | #NUM! | 0 | #NUM! | 0 | 0 | #NUM! | #NUM! | 19 | FALSE | FALSE | #N/A | #N/A | FALSE |  | Die Center (Actual) | #REF! | #REF! | [6 empty] | 10 | P | 10 | P10 | 0 | 0 | #N/A |  | 1 | -1 | 0 | #N/A | #N/A | #N/A | TRUE |  |  |  | 0 | 0
[12 empty] | 0 | #NUM! | #NUM! | #NUM! | 0 | #NUM! | 0 | 0 | #NUM! | #NUM! | 20 | FALSE | FALSE | #N/A | #N/A | FALSE |  |  |  | Max System Entries: | 3000 | [5 empty] | 10 | P | 11 | P11 | 0 | 0 | #N/A |  | 1 | -1 | 0 | #N/A | #N/A | #N/A | 0 | 0 |  |  | 0 | 0
[12 empty] | 0 | #NUM! | #NUM! | #NUM! | 0 | #NUM! | 0 | 0 | #NUM! | #NUM! | 21 | FALSE | FALSE | #N/A | #N/A | FALSE | [10 empty] | 10 | P | 12 | P12 | 0 | 0 | #N/A |  | 1 | -1 | 0 | #N/A | #N/A | #N/A | 1 | 1 |  |  | 0 | 0 |  |  |  | Radians to Deg | 57.2958
[12 empty] | 0 | #NUM! | #NUM! | #NUM! | 0 | #NUM! | 0 | 0 | #NUM! | #NUM! | 22 | FALSE | FALSE | #N/A | #N/A | FALSE | [6 empty] | Mismatch? |  |  |  | 10 | P | 13 | P13 | 0 | 0 | #N/A |  | 1 | -1 | 0 | #N/A | #N/A | #N/A |  |  |  |  | 0 | 0 |  |  |  |  | X | Y
[12 empty] | 0 | #NUM! | #NUM! | #NUM! | 0 | #NUM! | 0 | 0 | #NUM! | #NUM! | 23 | FALSE | FALSE | #N/A | #N/A | FALSE |  |  |  | Total Entries: | 0 | 0 | FALSE |  |  |  | 10 | P | 14 | P14 | 0 | 0 | #N/A |  | 1 | -1 | 0 | #N/A | #N/A | #N/A | [9 empty] | Step Control DD | 0 | 0
|  |  | X = µm | [8 empty] | 0 | #NUM! | #NUM! | #NUM! | 0 | #NUM! | 0 | 0 | #NUM! | #NUM! | 24 | FALSE | FALSE | #N/A | #N/A | FALSE |  |  |  | Total contacted pads: | 0 | [5 empty] | 10 | P | 15 | P15 | 0 | 0 | #N/A |  | 1 | -1 | 0 | #N/A | #N/A | #N/A | 4 | 0 |  |  | 0 | 0 | #N/A | #N/A |  | Odd Die DD | FALSE | FALSE
[12 empty] | 0 | #NUM! | #NUM! | #NUM! | 0 | #NUM! | 0 | 0 | #NUM! | #NUM! | 25 | FALSE | FALSE | #N/A | #N/A | FALSE | [10 empty] | 10 | P | 16 | P16 | 0 | 0 | #N/A |  | 1 | -1 | 0 | #N/A | #N/A | #N/A | FALSE |  |  |  | 0 | 0
[12 empty] | 0 | #NUM! | #NUM! | #NUM! | 0 | #NUM! | 0 | 0 | #NUM! | #NUM! | 26 | FALSE | FALSE | #N/A | #N/A | FALSE | Pinlist Net count variables |  |  |  | Stealth CPW | [5 empty] | 10 | P | 17 | P17 | 0 | 0 | #N/A |  | 1 | -1 | 0 | #N/A | #N/A | #N/A | 0 | 0 |  |  | 0 | 0 |  |  |  | Bounding box edge | 0 | 0
[12 empty] | 0 | #NUM! | #NUM! | #NUM! | 0 | #NUM! | 0 | 0 | #NUM! | #NUM! | 27 | FALSE | FALSE | #N/A | #N/A | FALSE | RF Range |  | LB | RF | [6 empty] | 10 | P | 18 | P18 | 0 | 0 | #N/A |  | 1 | -1 | 0 | #N/A | #N/A | #N/A | 0 | 2 |  |  | 0 | 0 |  |  |  | Diagonal Indicator: | FALSE |  | Pattern Quadrant: | 2
| + | 2nd line to be added for sense | [9 empty] | 0 | #NUM! | #NUM! | #NUM! | 0 | #NUM! | 0 | 0 | #NUM! | #NUM! | 28 | FALSE | FALSE | #N/A | #N/A | FALSE | RF_01 no longer used |  | #REF! | FALSE | PH notes | FALSE |  |  |  |  | 10 | P | 19 | P19 | 0 | 0 | #N/A |  | 1 | -1 | 0 | #N/A | #N/A | #N/A |  |  |  |  | 0 | 0 |  |  |  | Pattern overlap: | TRUE
| O | Origin Pin (DUT orientation aide) | [9 empty] | 0 | #NUM! | #NUM! | #NUM! | 0 | #NUM! | 0 | 0 | #NUM! | #NUM! | 29 | FALSE | FALSE | #N/A | #N/A | FALSE | >0 to | 3 | #REF! | 0 | [6 empty] | 10 | P | 20 | P20 | 0 | 0 | #N/A |  | 1 | -1 | 0 | #N/A | #N/A | #N/A | [9 empty] | Origin Pin identified: | FALSE
| X | Minimum Pitch locations | [9 empty] | 0 | #NUM! | #NUM! | #NUM! | 0 | #NUM! | 0 | 0 | #NUM! | #NUM! | 30 | FALSE | FALSE | #N/A | #N/A | FALSE | >3 to | 20 | #REF! | 0 | Type | Qty | Start Point |  |  |  | 10 | P | 21 | P21 | 0 | 0 | #N/A |  | 1 | -1 | 0 | #N/A | #N/A | #N/A | 5 | 0 |  |  | 0 | 0 | #N/A | #N/A |  | Chart scaling | X | Y
[12 empty] | 0 | #NUM! | #NUM! | #NUM! | 0 | #NUM! | 0 | 0 | #NUM! | #NUM! | 31 | FALSE | FALSE | #N/A | #N/A | FALSE | >20 to | 35 | #REF! | 0 | #VALUE! | 0 | 0 |  |  |  | 10 | P | 22 | P22 | 0 | 0 | #N/A |  | 1 | -1 | 0 | #N/A | #N/A | #N/A | TRUE |  |  |  | 0 | 0 |  |  |  | Chart_Adjust_min | #N/A | #N/A
[12 empty] | 0 | #NUM! | #NUM! | #NUM! | 0 | #NUM! | 0 | 0 | #NUM! | #NUM! | 32 | FALSE | FALSE | #N/A | #N/A | FALSE | >35 to | 81 | #REF! | 0 | LB | 0 | 0 |  |  |  | 10 | P | 23 | P23 | 0 | 0 | #N/A |  | 1 | -1 | 0 | #N/A | #N/A | #N/A | 0 | 0 |  |  | 0 | 0 |  |  |  | Chart_Adjust_max | #N/A | #N/A |  |  | Coord Offset
[12 empty] | 0 | #NUM! | #NUM! | #NUM! | 0 | #NUM! | 0 | 0 | #NUM! | #NUM! | 33 | FALSE | FALSE | #N/A | #N/A | FALSE |  |  | RF total | 0 | [6 empty] | 10 | P | 24 | P24 | 0 | 0 | #N/A |  | 1 | -1 | 0 | #N/A | #N/A | #N/A | 1 | 2 |  |  | 0 | 0 |  |  |  | min | #N/A | 0 |  |  | 1 | 2
[12 empty] | 0 | #NUM! | #NUM! | #NUM! | 0 | #NUM! | 0 | 0 | #NUM! | #NUM! | 34 | FALSE | FALSE | #N/A | #N/A | FALSE | Freq. Error: | 0 | Max RF | 0 | [6 empty] | 10 | P | 25 | P25 | 0 | 0 | #N/A |  | 1 | -1 | 0 | #N/A | #N/A | #N/A |  |  |  |  | 0 | 0 |  |  |  | max | #N/A | 0 |  |  | 2 | 3
[12 empty] | 0 | #NUM! | #NUM! | #NUM! | 0 | #NUM! | 0 | 0 | #NUM! | #NUM! | 35 | FALSE | FALSE | #N/A | #N/A | FALSE |  |  | LB | 0 | [6 empty] | 10 | P | 26 | P26 | 0 | 0 | #N/A |  | 1 | -1 | 0 | #N/A | #N/A | #N/A | [9 empty] | Size | #N/A | #N/A |  |  | 3 | 4
[12 empty] | 0 | #NUM! | #NUM! | #NUM! | 0 | #NUM! | 0 | 0 | #NUM! | #NUM! | 36 | FALSE | FALSE | #N/A | #N/A | FALSE |  |  | DC | 0 | [6 empty] | 10 | P | 27 | P27 | 0 | 0 | #N/A |  | 1 | -1 | 0 | #N/A | #N/A | #N/A | 6 | 0 |  |  | 0 | 0 | #N/A | #N/A |  | Offset | #N/A | #N/A | 0 |  | 4 | 1
Multi-DUT Chart (units in microns) | [11 empty] | 0 | #NUM! | #NUM! | #NUM! | 0 | #NUM! | 0 | 0 | #NUM! | #NUM! | 37 | FALSE | FALSE | #N/A | #N/A | FALSE |  |  | AC | 0 | [6 empty] | 10 | P | 28 | P28 | 0 | 0 | #N/A |  | 1 | -1 | 0 | #N/A | #N/A | #N/A | FALSE |  |  |  | 0 | 0 |  |  |  | Chart Enable: | FALSE |  | #N/A
|  | Multi-Dut Chart inactive. To activate, set 'Multi-Dut=Yes' | [9 empty] | 0 | #NUM! | #NUM! | #NUM! | 0 | #NUM! | 0 | 0 | #NUM! | #NUM! | 38 | FALSE | FALSE | #N/A | #N/A | FALSE |  |  | Pwr | 0 | [6 empty] | 10 | P | 29 | P29 | 0 | 0 | #N/A |  | 1 | -1 | 0 | #N/A | #N/A | #N/A | 0 | 0 |  |  | 0 | 0 | [6 empty] | #N/A
|  | & 'Pinlist contains 1 device' on DUT page. | [9 empty] | 0 | #NUM! | #NUM! | #NUM! | 0 | #NUM! | 0 | 0 | #NUM! | #NUM! | 39 | FALSE | FALSE | #N/A | #N/A | FALSE |  |  | Sense | 0 | [6 empty] | 10 | P | 30 | P30 | 0 | 0 | #N/A |  | 1 | -1 | 0 | #N/A | #N/A | #N/A | 0 | 3 |  |  | 0 | 0 | [9 empty] | Odd die DD
[12 empty] | 0 | #NUM! | #NUM! | #NUM! | 0 | #NUM! | 0 | 0 | #NUM! | #NUM! | 40 | FALSE | FALSE | #N/A | #N/A | FALSE |  |  | Pinlist line match variables | [7 empty] | 10 | P | 31 | P31 | 0 | 0 | #N/A |  | 1 | -1 | 0 | #N/A | #N/A | #N/A |  |  |  |  | 0 | 0 | [6 empty] | #N/A |  |  | 0
|  | Stepping Tool: | Rectangular |  | P.H. Orientation: | P.H. Orientation 1 | [5 empty] | 0 | #NUM! | #NUM! | #NUM! | 0 | #NUM! | 0 | 0 | #NUM! | #NUM! | 41 | FALSE | FALSE | #N/A | #N/A | FALSE |  |  | Core | PCB | Tolerance | [5 empty] | 10 | P | 32 | P32 | 0 | 0 | #N/A |  | 1 | -1 | 0 | #N/A | #N/A | #N/A | [12 empty] | #N/A |  |  | 0
[10 empty] | Die Orientaion |  | 0 | #NUM! | #NUM! | #NUM! | 0 | #NUM! | 0 | 0 | #NUM! | #NUM! | 42 | FALSE | FALSE | #N/A | #N/A | FALSE |  |  | 0 |  | +/-1.5ps | [5 empty] | 10 | P | 33 | P33 | 0 | 0 | #N/A |  | 1 | -1 | 0 | #N/A | #N/A | #N/A | 7 | 0 |  |  | 0 | 0 | #N/A | #N/A | [7 empty] | 0
|  |  | Diagonal Settings |  |  | Rectangle Settings | [5 empty] | 0 | #NUM! | #NUM! | #NUM! | 0 | #NUM! | 0 | 0 | #NUM! | #NUM! | 43 | FALSE | FALSE | #N/A | #N/A | FALSE |  |  | 0 | 0 | +/-2.5ps | [5 empty] | 10 | P | 34 | P34 | 0 | 0 | #N/A |  | 1 | -1 | 0 | #N/A | #N/A | #N/A | TRUE |  |  |  | 0 | 0 | [9 empty] | 0
|  |  | Step X: | 1 |  | Columns | 2 |  |  |  |  | 0 | #NUM! | #NUM! | #NUM! | 0 | #NUM! | 0 | 0 | #NUM! | #NUM! | 44 | FALSE | FALSE | #N/A | #N/A | FALSE |  |  | 0 | 0 | +/-5ps | [5 empty] | 10 | P | 35 | P35 | 0 | 0 | #N/A |  | 1 | -1 | 0 | #N/A | #N/A | #N/A | 0 | 0 |  |  | 0 | 0 | [9 empty] | 0
|  |  | Step Y: | 1 |  | Rows | 2 |  |  |  |  | 0 | #NUM! | #NUM! | #NUM! | 0 | #NUM! | 0 | 0 | #NUM! | #NUM! | 45 | FALSE | FALSE | #N/A | #N/A | FALSE |  |  | 0 | 0 | +/-10ps | [5 empty] | 10 | P | 36 | P36 | 0 | 0 | #N/A |  | 1 | -1 | 0 | #N/A | #N/A | #N/A | 1 | 3 |  |  | 0 | 0
[8 empty] | (View Ctrl on Orientation page) |  |  |  | 0 | #NUM! | #NUM! | #NUM! | 0 | #NUM! | 0 | 0 | #NUM! | #NUM! | 46 | FALSE | FALSE | #N/A | #N/A | FALSE |  |  | 0 | 0 | +/-20ps | [5 empty] | 10 | P | 37 | P37 | 0 | 0 | #N/A |  | 1 | -1 | 0 | #N/A | #N/A | #N/A |  |  |  |  | 0 | 0
|  |  | Even # Die Control |  |  | Skip Settings | [5 empty] | 0 | #NUM! | #NUM! | #NUM! | 0 | #NUM! | 0 | 0 | #NUM! | #NUM! | 47 | FALSE | FALSE | #N/A | #N/A | FALSE |  |  |  | 0 | +/-50ps | [5 empty] | 10 | P | 38 | P38 | 0 | 0 | #N/A |  | 1 | -1 | 0 | #N/A | #N/A | #N/A
|  |  | Step X: | 0 |  | Columns | 0 |  |  |  |  | 0 | #NUM! | #NUM! | #NUM! | 0 | #NUM! | 0 | 0 | #NUM! | #NUM! | 48 | FALSE | FALSE | #N/A | #N/A | FALSE |  |  |  | 0 | +/-100ps | [5 empty] | 10 | P | 39 | P39 | 0 | 0 | #N/A |  | 1 | -1 | 0 | #N/A | #N/A | #N/A | 8 | 0 |  |  | 0 | 0 | #N/A | #N/A
|  |  | Step Y: | 0 |  | Rows | 0 |  |  |  |  | 0 | #NUM! | #NUM! | #NUM! | 0 | #NUM! | 0 | 0 | #NUM! | #NUM! | 49 | FALSE | FALSE | #N/A | #N/A | FALSE |  |  |  | 0 | +/-200ps | [5 empty] | 10 | P | 40 | P40 | 0 | 0 | #N/A |  | 1 | -1 | 0 | #N/A | #N/A | #N/A | FALSE |  |  |  | 0 | 0
[10 empty] | No Orientation pin set on Pinlist tab |  | 0 | #NUM! | #NUM! | #NUM! | 0 | #NUM! | 0 | 0 | #NUM! | #NUM! | 50 | FALSE | FALSE | #N/A | #N/A | FALSE | [10 empty] | 10 | P | 41 | P41 | 0 | 0 | #N/A |  | 1 | -1 | 0 | #N/A | #N/A | #N/A | 0 | 0 |  |  | 0 | 0
[9 empty] | Location of Orientation Pin |  |  | 0 | #NUM! | #NUM! | #NUM! | 0 | #NUM! | 0 | 0 | #NUM! | #NUM! | 51 | FALSE | FALSE | #N/A | #N/A | FALSE | [10 empty] | 10 | P | 42 | P42 | 0 | 0 | #N/A |  | 1 | -1 | 0 | #N/A | #N/A | #N/A | 0 | 4 |  |  | 0 | 0
|  | Probe Head Orientation 1 requires a 0.00 x 0.00mm Probe Area | [9 empty] | 0 | #NUM! | #NUM! | #NUM! | 0 | #NUM! | 0 | 0 | #NUM! | #NUM! | 52 | FALSE | FALSE | #N/A | #N/A | FALSE |  |  | Pad chart data |  | 0 | [5 empty] | 10 | P | 43 | P43 | 0 | 0 | #N/A |  | 1 | -1 | 0 | #N/A | #N/A | #N/A |  |  |  |  | 0 | 0
|  | Probe Head Orientation 2 requires a 0.00 x 0.00mm Probe Area (90.00° CCW Rotation) | [9 empty] | 0 | #NUM! | #NUM! | #NUM! | 0 | #NUM! | 0 | 0 | #NUM! | #NUM! | 53 | FALSE | FALSE | #N/A | #N/A | FALSE |  |  | 0 | 0 | [6 empty] | 10 | P | 44 | P44 | 0 | 0 | #N/A |  | 1 | -1 | 0 | #N/A | #N/A | #N/A
[12 empty] | 0 | #NUM! | #NUM! | #NUM! | 0 | #NUM! | 0 | 0 | #NUM! | #NUM! | 54 | FALSE | FALSE | #N/A | #N/A | FALSE |  |  | 0 | 0 | [6 empty] | 10 | P | 45 | P45 | 0 | 0 | #N/A |  | 1 | -1 | 0 | #N/A | #N/A | #N/A | 9 | 0 |  |  | 0 | 0 | #N/A | #N/A
| ==► | [10 empty] | 0 | #NUM! | #NUM! | #NUM! | 0 | #NUM! | 0 | 0 | #NUM! | #NUM! | 55 | FALSE | FALSE | #N/A | #N/A | FALSE |  |  | 0 | 0 | [6 empty] | 10 | P | 46 | P46 | 0 | 0 | #N/A |  | 1 | -1 | 0 | #N/A | #N/A | #N/A | TRUE |  |  |  | 0 | 0
[12 empty] | 0 | #NUM! | #NUM! | #NUM! | 0 | #NUM! | 0 | 0 | #NUM! | #NUM! | 56 | FALSE | FALSE | #N/A | #N/A | FALSE |  |  | 0 | 0 | [6 empty] | 10 | P | 47 | P47 | 0 | 0 | #N/A |  | 1 | -1 | 0 | #N/A | #N/A | #N/A | 0 | 0 |  |  | 0 | 0
[12 empty] | 0 | #NUM! | #NUM! | #NUM! | 0 | #NUM! | 0 | 0 | #NUM! | #NUM! | 57 | FALSE | FALSE | #N/A | #N/A | FALSE |  |  | 0 | 0 | [6 empty] | #N/A | #N/A | #N/A | #N/A | 0 | 0 | #N/A |  | 1 | -1 | 0 | #N/A | #N/A | #N/A | 1 | 4 |  |  | 0 | 0
[12 empty] | 0 | #NUM! | #NUM! | #NUM! | 0 | #NUM! | 0 | 0 | #NUM! | #NUM! | 58 | FALSE | FALSE | #N/A | #N/A | FALSE |  |  | Pin 1 | [7 empty] | #N/A | #N/A | #N/A | #N/A | 0 | 0 | #N/A |  | 1 | -1 | 0 | #N/A | #N/A | #N/A |  |  |  |  | 0 | 0
[12 empty] | 0 | #NUM! | #NUM! | #NUM! | 0 | #NUM! | 0 | 0 | #NUM! | #NUM! | 59 | FALSE | FALSE | #N/A | #N/A | FALSE |  |  | 0 | 0 | [6 empty] | #N/A | #N/A | #N/A | #N/A | 0 | 0 | #N/A |  | 1 | -1 | 0 | #N/A | #N/A | #N/A
[12 empty] | 0 | #NUM! | #NUM! | #NUM! | 0 | #NUM! | 0 | 0 | #NUM! | #NUM! | 60 | FALSE | FALSE | #N/A | #N/A | FALSE |  |  | Enable | FALSE | [6 empty] | #N/A | #N/A | #N/A | #N/A | 0 | 0 | #N/A |  | 1 | -1 | 0 | #N/A | #N/A | #N/A | 10 | 0 |  |  | 0 | 0 | #N/A | #N/A
[12 empty] | 0 | #NUM! | #NUM! | #NUM! | 0 | #NUM! | 0 | 0 | #NUM! | #NUM! | 61 | FALSE | FALSE | #N/A | #N/A | FALSE | [21 empty] | #N/A | #N/A | #N/A | FALSE |  |  |  | 0 | 0
[12 empty] | 0 | #NUM! | #NUM! | #NUM! | 0 | #NUM! | 0 | 0 | #NUM! | #NUM! | 62 | FALSE | FALSE | #N/A | #N/A | FALSE |  |  |  |  | Invalid Flag |  | 0 | [14 empty] | #N/A | #N/A | #N/A | 0 | 0 |  |  | 0 | 0
|  |  | Site 1 |  | Probe Head Orientation 1 | [6 empty] | 0 | #NUM! | #NUM! | #NUM! | 0 | #NUM! | 0 | 0 | #NUM! | #NUM! | 63 | FALSE | FALSE | #N/A | #N/A | FALSE |  |  | Stepping Pattern | 0 | 0 | [19 empty] | 0 | 5 |  |  | 0 | 0
[12 empty] | 0 | #NUM! | #NUM! | #NUM! | 0 | #NUM! | 0 | 0 | #NUM! | #NUM! | 64 | FALSE | FALSE | #N/A | #N/A | FALSE |  |  | Designer's Choice | 0 | 0 | [23 empty] | 0 | 0
[12 empty] | 0 | #NUM! | #NUM! | #NUM! | 0 | #NUM! | 0 | 0 | #NUM! | #NUM! | 65 | FALSE | FALSE | #N/A | #N/A | FALSE |  |  | P.H. Orientation 1 | 1
[12 empty] | 0 | #NUM! | #NUM! | #NUM! | 0 | #NUM! | 0 | 0 | #NUM! | #NUM! | 66 | FALSE | FALSE | #N/A | #N/A | FALSE |  |  |  | 1 | [20 empty] | 11 | 0 |  |  | 0 | 0 | #N/A | #N/A
|  |  | Sites 2-2 |  | Probe Head Orientation 2 | [6 empty] | 0 | #NUM! | #NUM! | #NUM! | 0 | #NUM! | 0 | 0 | #NUM! | #NUM! | 67 | FALSE | FALSE | #N/A | #N/A | FALSE |  |  | Diagonal | FALSE | [20 empty] | TRUE |  |  |  | 0 | 0
[12 empty] | 0 | #NUM! | #NUM! | #NUM! | 0 | #NUM! | 0 | 0 | #NUM! | #NUM! | 68 | FALSE | FALSE | #N/A | #N/A | FALSE |  |  | Rectangular | TRUE | 1 | 1 | [18 empty] | 0 | 0 |  |  | 0 | 0
[12 empty] | 0 | #NUM! | #NUM! | #NUM! | 0 | #NUM! | 0 | 0 | #NUM! | #NUM! | 69 | FALSE | FALSE | #N/A | #N/A | FALSE |  | Single Die chart, chip outline | [22 empty] | 1 | 5 |  |  | 0 | 0
[12 empty] | 0 | #NUM! | #NUM! | #NUM! | 0 | #NUM! | 0 | 0 | #NUM! | #NUM! | 70 | FALSE | FALSE | #N/A | #N/A | FALSE |  |  | X | Y | [24 empty] | 0 | 0
[12 empty] | 0 | #NUM! | #NUM! | #NUM! | 0 | #NUM! | 0 | 0 | #NUM! | #NUM! | 71 | FALSE | FALSE | #N/A | #N/A | FALSE |  | Die Sz/2: | 0 | 0
[12 empty] | 0 | #NUM! | #NUM! | #NUM! | 0 | #NUM! | 0 | 0 | #NUM! | #NUM! | 72 | FALSE | FALSE | #N/A | #N/A | FALSE |  |  | #N/A | #N/A | [20 empty] | 12 | 0 |  |  | 0 | 0 | #N/A | #N/A
[12 empty] | 0 | #NUM! | #NUM! | #NUM! | 0 | #NUM! | 0 | 0 | #NUM! | #NUM! | 73 | FALSE | FALSE | #N/A | #N/A | FALSE |  |  | #N/A | #N/A | [20 empty] | FALSE |  |  |  | 0 | 0
[12 empty] | 0 | #NUM! | #NUM! | #NUM! | 0 | #NUM! | 0 | 0 | #NUM! | #NUM! | 74 | FALSE | FALSE | #N/A | #N/A | FALSE |  |  | #N/A | #N/A | [20 empty] | 0 | 0 |  |  | 0 | 0
[12 empty] | 0 | #NUM! | #NUM! | #NUM! | 0 | #NUM! | 0 | 0 | #NUM! | #NUM! | 75 | FALSE | FALSE | #N/A | #N/A | FALSE |  |  | #N/A | #N/A | [20 empty] | 0 | 6 |  |  | 0 | 0
[12 empty] | 0 | #NUM! | #NUM! | #NUM! | 0 | #NUM! | 0 | 0 | #NUM! | #NUM! | 76 | FALSE | FALSE | #N/A | #N/A | FALSE |  |  | #N/A | #N/A | [24 empty] | 0 | 0
[12 empty] | 0 | #NUM! | #NUM! | #NUM! | 0 | #NUM! | 0 | 0 | #NUM! | #NUM! | 77 | FALSE | FALSE | #N/A | #N/A | FALSE
[12 empty] | 0 | #NUM! | #NUM! | #NUM! | 0 | #NUM! | 0 | 0 | #NUM! | #NUM! | 78 | FALSE | FALSE | #N/A | #N/A | FALSE |  | Rectangular Row/Column drop down | [22 empty] | 13 | 0 |  |  | 0 | 0 | #N/A | #N/A
[12 empty] | 0 | #NUM! | #NUM! | #NUM! | 0 | #NUM! | 0 | 0 | #NUM! | #NUM! | 79 | FALSE | FALSE | #N/A | #N/A | FALSE |  |  | 1 | 2 | [20 empty] | TRUE |  |  |  | 0 | 0
[12 empty] | 0 | #NUM! | #NUM! | #NUM! | 0 | #NUM! | 0 | 0 | #NUM! | #NUM! | 80 | FALSE | FALSE | #N/A | #N/A | FALSE | [24 empty] | 0 | 0 |  |  | 0 | 0
[12 empty] | 0 | #NUM! | #NUM! | #NUM! | 0 | #NUM! | 0 | 0 | #NUM! | #NUM! | 81 | FALSE | FALSE | #N/A | #N/A | FALSE |  | 1 | 1 | -1 | 0 | [19 empty] | 1 | 6 |  |  | 0 | 0
[12 empty] | 0 | #NUM! | #NUM! | #NUM! | 0 | #NUM! | 0 | 0 | #NUM! | #NUM! | 82 | FALSE | FALSE | #N/A | #N/A | FALSE |  | 2 |  | 1 | 0 | [23 empty] | 0 | 0
[12 empty] | 0 | #NUM! | #NUM! | #NUM! | 0 | #NUM! | 0 | 0 | #NUM! | #NUM! | 83 | FALSE | FALSE | #N/A | #N/A | FALSE |  | 3 |  | #NUM!
[12 empty] | 0 | #NUM! | #NUM! | #NUM! | 0 | #NUM! | 0 | 0 | #NUM! | #NUM! | 84 | FALSE | FALSE | #N/A | #N/A | FALSE |  | 4 |  | #NUM! | [20 empty] | 14 | 0 |  |  | 0 | 0 | #N/A | #N/A
[12 empty] | 0 | #NUM! | #NUM! | #NUM! | 0 | #NUM! | 0 | 0 | #NUM! | #NUM! | 85 | FALSE | FALSE | #N/A | #N/A | FALSE |  | 5 |  | #NUM! | [20 empty] | FALSE |  |  |  | 0 | 0
[12 empty] | 0 | #NUM! | #NUM! | #NUM! | 0 | #NUM! | 0 | 0 | #NUM! | #NUM! | 86 | FALSE | FALSE | #N/A | #N/A | FALSE |  | 6 |  | #NUM! | [20 empty] | 0 | 0 |  |  | 0 | 0
[12 empty] | 0 | #NUM! | #NUM! | #NUM! | 0 | #NUM! | 0 | 0 | #NUM! | #NUM! | 87 | FALSE | FALSE | #N/A | #N/A | FALSE |  | 7 |  | #NUM! | [20 empty] | 0 | 7 |  |  | 0 | 0
[12 empty] | 0 | #NUM! | #NUM! | #NUM! | 0 | #NUM! | 0 | 0 | #NUM! | #NUM! | 88 | FALSE | FALSE | #N/A | #N/A | FALSE |  | 8 |  | #NUM! | [24 empty] | 0 | 0
[12 empty] | 0 | #NUM! | #NUM! | #NUM! | 0 | #NUM! | 0 | 0 | #NUM! | #NUM! | 89 | FALSE | FALSE | #N/A | #N/A | FALSE |  | 9 |  | #NUM!
[12 empty] | 0 | #NUM! | #NUM! | #NUM! | 0 | #NUM! | 0 | 0 | #NUM! | #NUM! | 90 | FALSE | FALSE | #N/A | #N/A | FALSE |  | 10 |  | #NUM! | [20 empty] | 15 | 0 |  |  | 0 | 0 | #N/A | #N/A
[12 empty] | 0 | #NUM! | #NUM! | #NUM! | 0 | #NUM! | 0 | 0 | #NUM! | #NUM! | 91 | FALSE | FALSE | #N/A | #N/A | FALSE |  | 11 |  | #NUM! | [20 empty] | TRUE |  |  |  | 0 | 0
[12 empty] | 0 | #NUM! | #NUM! | #NUM! | 0 | #NUM! | 0 | 0 | #NUM! | #NUM! | 92 | FALSE | FALSE | #N/A | #N/A | FALSE |  | 12 |  | #NUM! | [20 empty] | 0 | 0 |  |  | 0 | 0
[12 empty] | 0 | #NUM! | #NUM! | #NUM! | 0 | #NUM! | 0 | 0 | #NUM! | #NUM! | 93 | FALSE | FALSE | #N/A | #N/A | FALSE |  | 13 |  | #NUM! | [20 empty] | 1 | 7 |  |  | 0 | 0
[12 empty] | 0 | #NUM! | #NUM! | #NUM! | 0 | #NUM! | 0 | 0 | #NUM! | #NUM! | 94 | FALSE | FALSE | #N/A | #N/A | FALSE |  | 14 |  | #NUM! | [24 empty] | 0 | 0
[12 empty] | 0 | #NUM! | #NUM! | #NUM! | 0 | #NUM! | 0 | 0 | #NUM! | #NUM! | 95 | FALSE | FALSE | #N/A | #N/A | FALSE |  | 15 |  | #NUM!
[12 empty] | 0 | #NUM! | #NUM! | #NUM! | 0 | #NUM! | 0 | 0 | #NUM! | #NUM! | 96 | FALSE | FALSE | #N/A | #N/A | FALSE |  | 16 |  | #NUM! | [20 empty] | 16 | 0 |  |  | 0 | 0 | #N/A | #N/A
[12 empty] | 0 | #NUM! | #NUM! | #NUM! | 0 | #NUM! | 0 | 0 | #NUM! | #NUM! | 97 | FALSE | FALSE | #N/A | #N/A | FALSE |  | 17 |  | #NUM! | [20 empty] | FALSE |  |  |  | 0 | 0
[12 empty] | 0 | #NUM! | #NUM! | #NUM! | 0 | #NUM! | 0 | 0 | #NUM! | #NUM! | 98 | FALSE | FALSE | #N/A | #N/A | FALSE |  | 18 |  | #NUM! | [20 empty] | 0 | 0 |  |  | 0 | 0
[12 empty] | 0 | #NUM! | #NUM! | #NUM! | 0 | #NUM! | 0 | 0 | #NUM! | #NUM! | 99 | FALSE | FALSE | #N/A | #N/A | FALSE |  | 19 |  | #NUM! | [20 empty] | 0 | 8 |  |  | 0 | 0
[12 empty] | 0 | #NUM! | #NUM! | #NUM! | 0 | #NUM! | 0 | 0 | #NUM! | #NUM! | 100 | FALSE | FALSE | #N/A | #N/A | FALSE |  | 20 |  | #NUM! | [24 empty] | 0 | 0
[12 empty] | 0 | #NUM! | #NUM! | #NUM! | 0 | #NUM! | 0 | 0 | #NUM! | #NUM! | 101 | FALSE | FALSE | #N/A | #N/A | FALSE |  | 21 |  | #NUM!
[12 empty] | 0 | #NUM! | #NUM! | #NUM! | 0 | #NUM! | 0 | 0 | #NUM! | #NUM! | 102 | FALSE | FALSE | #N/A | #N/A | FALSE |  | 22 |  | #NUM! | [20 empty] | 17 | 0 |  |  | 0 | 0 | #N/A | #N/A
[12 empty] | 0 | #NUM! | #NUM! | #NUM! | 0 | #NUM! | 0 | 0 | #NUM! | #NUM! | 103 | FALSE | FALSE | #N/A | #N/A | FALSE |  | 23 |  | #NUM! | [20 empty] | TRUE |  |  |  | 0 | 0
[12 empty] | 0 | #NUM! | #NUM! | #NUM! | 0 | #NUM! | 0 | 0 | #NUM! | #NUM! | 104 | FALSE | FALSE | #N/A | #N/A | FALSE |  | 24 |  | #NUM! | [20 empty] | 0 | 0 |  |  | 0 | 0
[12 empty] | 0 | #NUM! | #NUM! | #NUM! | 0 | #NUM! | 0 | 0 | #NUM! | #NUM! | 105 | FALSE | FALSE | #N/A | #N/A | FALSE |  | 25 |  | #NUM! | [20 empty] | 1 | 8 |  |  | 0 | 0
[12 empty] | 0 | #NUM! | #NUM! | #NUM! | 0 | #NUM! | 0 | 0 | #NUM! | #NUM! | 106 | FALSE | FALSE | #N/A | #N/A | FALSE |  | 26 |  | #NUM! | [24 empty] | 0 | 0
[12 empty] | 0 | #NUM! | #NUM! | #NUM! | 0 | #NUM! | 0 | 0 | #NUM! | #NUM! | 107 | FALSE | FALSE | #N/A | #N/A | FALSE |  | 27 |  | #NUM!
[12 empty] | 0 | #NUM! | #NUM! | #NUM! | 0 | #NUM! | 0 | 0 | #NUM! | #NUM! | 108 | FALSE | FALSE | #N/A | #N/A | FALSE |  | 28 |  | #NUM! | [20 empty] | 18 | 0 |  |  | 0 | 0 | #N/A | #N/A
[12 empty] | 0 | #NUM! | #NUM! | #NUM! | 0 | #NUM! | 0 | 0 | #NUM! | #NUM! | 109 | FALSE | FALSE | #N/A | #N/A | FALSE |  | 29 |  | #NUM! | [20 empty] | FALSE |  |  |  | 0 | 0
[12 empty] | 0 | #NUM! | #NUM! | #NUM! | 0 | #NUM! | 0 | 0 | #NUM! | #NUM! | 110 | FALSE | FALSE | #N/A | #N/A | FALSE |  | 30 |  | #NUM! | [20 empty] | 0 | 0 |  |  | 0 | 0
[12 empty] | 0 | #NUM! | #NUM! | #NUM! | 0 | #NUM! | 0 | 0 | #NUM! | #NUM! | 111 | FALSE | FALSE | #N/A | #N/A | FALSE |  | 31 |  | #NUM! | [20 empty] | 0 | 9 |  |  | 0 | 0
[12 empty] | 0 | #NUM! | #NUM! | #NUM! | 0 | #NUM! | 0 | 0 | #NUM! | #NUM! | 112 | FALSE | FALSE | #N/A | #N/A | FALSE |  | 32 |  | #NUM! | [24 empty] | 0 | 0
[12 empty] | 0 | #NUM! | #NUM! | #NUM! | 0 | #NUM! | 0 | 0 | #NUM! | #NUM! | 113 | FALSE | FALSE | #N/A | #N/A | FALSE |  |  | -1
[12 empty] | 0 | #NUM! | #NUM! | #NUM! | 0 | #NUM! | 0 | 0 | #NUM! | #NUM! | 114 | FALSE | FALSE | #N/A | #N/A | FALSE | [24 empty] | 19 | 0 |  |  | 0 | 0 | #N/A | #N/A
[12 empty] | 0 | #NUM! | #NUM! | #NUM! | 0 | #NUM! | 0 | 0 | #NUM! | #NUM! | 115 | FALSE | FALSE | #N/A | #N/A | FALSE | [24 empty] | TRUE |  |  |  | 0 | 0
[12 empty] | 0 | #NUM! | #NUM! | #NUM! | 0 | #NUM! | 0 | 0 | #NUM! | #NUM! | 116 | FALSE | FALSE | #N/A | #N/A | FALSE | [24 empty] | 0 | 0 |  |  | 0 | 0
[12 empty] | 0 | #NUM! | #NUM! | #NUM! | 0 | #NUM! | 0 | 0 | #NUM! | #NUM! | 117 | FALSE | FALSE | #N/A | #N/A | FALSE | [24 empty] | 1 | 9 |  |  | 0 | 0
[12 empty] | 0 | #NUM! | #NUM! | #NUM! | 0 | #NUM! | 0 | 0 | #NUM! | #NUM! | 118 | FALSE | FALSE | #N/A | #N/A | FALSE | [28 empty] | 0 | 0
[12 empty] | 0 | #NUM! | #NUM! | #NUM! | 0 | #NUM! | 0 | 0 | #NUM! | #NUM! | 119 | FALSE | FALSE | #N/A | #N/A | FALSE
[12 empty] | 0 | #NUM! | #NUM! | #NUM! | 0 | #NUM! | 0 | 0 | #NUM! | #NUM! | 120 | FALSE | FALSE | #N/A | #N/A | FALSE | [24 empty] | 20 | 0 |  |  | 0 | 0 | #N/A | #N/A
[12 empty] | 0 | #NUM! | #NUM! | #NUM! | 0 | #NUM! | 0 | 0 | #NUM! | #NUM! | 121 | FALSE | FALSE | #N/A | #N/A | FALSE | [24 empty] | FALSE |  |  |  | 0 | 0
[12 empty] | 0 | #NUM! | #NUM! | #NUM! | 0 | #NUM! | 0 | 0 | #NUM! | #NUM! | 122 | FALSE | FALSE | #N/A | #N/A | FALSE | [24 empty] | 0 | 0 |  |  | 0 | 0
[12 empty] | 0 | #NUM! | #NUM! | #NUM! | 0 | #NUM! | 0 | 0 | #NUM! | #NUM! | 123 | FALSE | FALSE | #N/A | #N/A | FALSE | [24 empty] | 0 | 10 |  |  | 0 | 0
[12 empty] | 0 | #NUM! | #NUM! | #NUM! | 0 | #NUM! | 0 | 0 | #NUM! | #NUM! | 124 | FALSE | FALSE | #N/A | #N/A | FALSE | [28 empty] | 0 | 0
[12 empty] | 0 | #NUM! | #NUM! | #NUM! | 0 | #NUM! | 0 | 0 | #NUM! | #NUM! | 125 | FALSE | FALSE | #N/A | #N/A | FALSE
[12 empty] | 0 | #NUM! | #NUM! | #NUM! | 0 | #NUM! | 0 | 0 | #NUM! | #NUM! | 126 | FALSE | FALSE | #N/A | #N/A | FALSE | [24 empty] | 21 | 0 |  |  | 0 | 0 | #N/A | #N/A
[12 empty] | 0 | #NUM! | #NUM! | #NUM! | 0 | #NUM! | 0 | 0 | #NUM! | #NUM! | 127 | FALSE | FALSE | #N/A | #N/A | FALSE | [24 empty] | TRUE |  |  |  | 0 | 0
[12 empty] | 0 | #NUM! | #NUM! | #NUM! | 0 | #NUM! | 0 | 0 | #NUM! | #NUM! | 128 | FALSE | FALSE | #N/A | #N/A | FALSE | [24 empty] | 0 | 0 |  |  | 0 | 0
[12 empty] | 0 | #NUM! | #NUM! | #NUM! | 0 | #NUM! | 0 | 0 | #NUM! | #NUM! | 129 | FALSE | FALSE | #N/A | #N/A | FALSE | [24 empty] | 1 | 10 |  |  | 0 | 0
[12 empty] | 0 | #NUM! | #NUM! | #NUM! | 0 | #NUM! | 0 | 0 | #NUM! | #NUM! | 130 | FALSE | FALSE | #N/A | #N/A | FALSE | [28 empty] | 0 | 0
[12 empty] | 0 | #NUM! | #NUM! | #NUM! | 0 | #NUM! | 0 | 0 | #NUM! | #NUM! | 131 | FALSE | FALSE | #N/A | #N/A | FALSE
[12 empty] | 0 | #NUM! | #NUM! | #NUM! | 0 | #NUM! | 0 | 0 | #NUM! | #NUM! | 132 | FALSE | FALSE | #N/A | #N/A | FALSE | [24 empty] | 22 | 0 |  |  | 0 | 0 | #N/A | #N/A
[12 empty] | 0 | #NUM! | #NUM! | #NUM! | 0 | #NUM! | 0 | 0 | #NUM! | #NUM! | 133 | FALSE | FALSE | #N/A | #N/A | FALSE | [24 empty] | FALSE |  |  |  | 0 | 0
[12 empty] | 0 | #NUM! | #NUM! | #NUM! | 0 | #NUM! | 0 | 0 | #NUM! | #NUM! | 134 | FALSE | FALSE | #N/A | #N/A | FALSE | [24 empty] | 0 | 0 |  |  | 0 | 0
[12 empty] | 0 | #NUM! | #NUM! | #NUM! | 0 | #NUM! | 0 | 0 | #NUM! | #NUM! | 135 | FALSE | FALSE | #N/A | #N/A | FALSE | [24 empty] | 0 | 11 |  |  | 0 | 0
[12 empty] | 0 | #NUM! | #NUM! | #NUM! | 0 | #NUM! | 0 | 0 | #NUM! | #NUM! | 136 | FALSE | FALSE | #N/A | #N/A | FALSE | [28 empty] | 0 | 0
[12 empty] | 0 | #NUM! | #NUM! | #NUM! | 0 | #NUM! | 0 | 0 | #NUM! | #NUM! | 137 | FALSE | FALSE | #N/A | #N/A | FALSE
[12 empty] | 0 | #NUM! | #NUM! | #NUM! | 0 | #NUM! | 0 | 0 | #NUM! | #NUM! | 138 | FALSE | FALSE | #N/A | #N/A | FALSE | [24 empty] | 23 | 0 |  |  | 0 | 0 | #N/A | #N/A
[12 empty] | 0 | #NUM! | #NUM! | #NUM! | 0 | #NUM! | 0 | 0 | #NUM! | #NUM! | 139 | FALSE | FALSE | #N/A | #N/A | FALSE | [24 empty] | TRUE |  |  |  | 0 | 0
[12 empty] | 0 | #NUM! | #NUM! | #NUM! | 0 | #NUM! | 0 | 0 | #NUM! | #NUM! | 140 | FALSE | FALSE | #N/A | #N/A | FALSE | [24 empty] | 0 | 0 |  |  | 0 | 0
[12 empty] | 0 | #NUM! | #NUM! | #NUM! | 0 | #NUM! | 0 | 0 | #NUM! | #NUM! | 141 | FALSE | FALSE | #N/A | #N/A | FALSE | [24 empty] | 1 | 11 |  |  | 0 | 0
[12 empty] | 0 | #NUM! | #NUM! | #NUM! | 0 | #NUM! | 0 | 0 | #NUM! | #NUM! | 142 | FALSE | FALSE | #N/A | #N/A | FALSE | [28 empty] | 0 | 0
[12 empty] | 0 | #NUM! | #NUM! | #NUM! | 0 | #NUM! | 0 | 0 | #NUM! | #NUM! | 143 | FALSE | FALSE | #N/A | #N/A | FALSE
[12 empty] | 0 | #NUM! | #NUM! | #NUM! | 0 | #NUM! | 0 | 0 | #NUM! | #NUM! | 144 | FALSE | FALSE | #N/A | #N/A | FALSE | [24 empty] | 24 | 0 |  |  | 0 | 0 | #N/A | #N/A
[12 empty] | 0 | #NUM! | #NUM! | #NUM! | 0 | #NUM! | 0 | 0 | #NUM! | #NUM! | 145 | FALSE | FALSE | #N/A | #N/A | FALSE | [24 empty] | FALSE |  |  |  | 0 | 0
[12 empty] | 0 | #NUM! | #NUM! | #NUM! | 0 | #NUM! | 0 | 0 | #NUM! | #NUM! | 146 | FALSE | FALSE | #N/A | #N/A | FALSE | [24 empty] | 0 | 0 |  |  | 0 | 0
[12 empty] | 0 | #NUM! | #NUM! | #NUM! | 0 | #NUM! | 0 | 0 | #NUM! | #NUM! | 147 | FALSE | FALSE | #N/A | #N/A | FALSE | [24 empty] | 0 | 12 |  |  | 0 | 0
[12 empty] | 0 | #NUM! | #NUM! | #NUM! | 0 | #NUM! | 0 | 0 | #NUM! | #NUM! | 148 | FALSE | FALSE | #N/A | #N/A | FALSE | [28 empty] | 0 | 0
[12 empty] | 0 | #NUM! | #NUM! | #NUM! | 0 | #NUM! | 0 | 0 | #NUM! | #NUM! | 149 | FALSE | FALSE | #N/A | #N/A | FALSE
[12 empty] | 0 | #NUM! | #NUM! | #NUM! | 0 | #NUM! | 0 | 0 | #NUM! | #NUM! | 150 | FALSE | FALSE | #N/A | #N/A | FALSE | [24 empty] | 25 | 0 |  |  | 0 | 0 | #N/A | #N/A
[12 empty] | 0 | #NUM! | #NUM! | #NUM! | 0 | #NUM! | 0 | 0 | #NUM! | #NUM! | 151 | FALSE | FALSE | #N/A | #N/A | FALSE | [24 empty] | TRUE |  |  |  | 0 | 0
[12 empty] | 0 | #NUM! | #NUM! | #NUM! | 0 | #NUM! | 0 | 0 | #NUM! | #NUM! | 152 | FALSE | FALSE | #N/A | #N/A | FALSE | [24 empty] | 0 | 0 |  |  | 0 | 0
[12 empty] | 0 | #NUM! | #NUM! | #NUM! | 0 | #NUM! | 0 | 0 | #NUM! | #NUM! | 153 | FALSE | FALSE | #N/A | #N/A | FALSE | [24 empty] | 1 | 12 |  |  | 0 | 0
[12 empty] | 0 | #NUM! | #NUM! | #NUM! | 0 | #NUM! | 0 | 0 | #NUM! | #NUM! | 154 | FALSE | FALSE | #N/A | #N/A | FALSE | [28 empty] | 0 | 0
[12 empty] | 0 | #NUM! | #NUM! | #NUM! | 0 | #NUM! | 0 | 0 | #NUM! | #NUM! | 155 | FALSE | FALSE | #N/A | #N/A | FALSE
[12 empty] | 0 | #NUM! | #NUM! | #NUM! | 0 | #NUM! | 0 | 0 | #NUM! | #NUM! | 156 | FALSE | FALSE | #N/A | #N/A | FALSE | [24 empty] | 26 | 0 |  |  | 0 | 0 | #N/A | #N/A
[12 empty] | 0 | #NUM! | #NUM! | #NUM! | 0 | #NUM! | 0 | 0 | #NUM! | #NUM! | 157 | FALSE | FALSE | #N/A | #N/A | FALSE | [24 empty] | FALSE |  |  |  | 0 | 0
[12 empty] | 0 | #NUM! | #NUM! | #NUM! | 0 | #NUM! | 0 | 0 | #NUM! | #NUM! | 158 | FALSE | FALSE | #N/A | #N/A | FALSE | [24 empty] | 0 | 0 |  |  | 0 | 0
[12 empty] | 0 | #NUM! | #NUM! | #NUM! | 0 | #NUM! | 0 | 0 | #NUM! | #NUM! | 159 | FALSE | FALSE | #N/A | #N/A | FALSE | [24 empty] | 0 | 13 |  |  | 0 | 0
[12 empty] | 0 | #NUM! | #NUM! | #NUM! | 0 | #NUM! | 0 | 0 | #NUM! | #NUM! | 160 | FALSE | FALSE | #N/A | #N/A | FALSE | [28 empty] | 0 | 0
[12 empty] | 0 | #NUM! | #NUM! | #NUM! | 0 | #NUM! | 0 | 0 | #NUM! | #NUM! | 161 | FALSE | FALSE | #N/A | #N/A | FALSE
[12 empty] | 0 | #NUM! | #NUM! | #NUM! | 0 | #NUM! | 0 | 0 | #NUM! | #NUM! | 162 | FALSE | FALSE | #N/A | #N/A | FALSE | [24 empty] | 27 | 0 |  |  | 0 | 0 | #N/A | #N/A
[12 empty] | 0 | #NUM! | #NUM! | #NUM! | 0 | #NUM! | 0 | 0 | #NUM! | #NUM! | 163 | FALSE | FALSE | #N/A | #N/A | FALSE | [24 empty] | TRUE |  |  |  | 0 | 0
[12 empty] | 0 | #NUM! | #NUM! | #NUM! | 0 | #NUM! | 0 | 0 | #NUM! | #NUM! | 164 | FALSE | FALSE | #N/A | #N/A | FALSE | [24 empty] | 0 | 0 |  |  | 0 | 0
[12 empty] | 0 | #NUM! | #NUM! | #NUM! | 0 | #NUM! | 0 | 0 | #NUM! | #NUM! | 165 | FALSE | FALSE | #N/A | #N/A | FALSE | [24 empty] | 1 | 13 |  |  | 0 | 0
[12 empty] | 0 | #NUM! | #NUM! | #NUM! | 0 | #NUM! | 0 | 0 | #NUM! | #NUM! | 166 | FALSE | FALSE | #N/A | #N/A | FALSE | [28 empty] | 0 | 0
[12 empty] | 0 | #NUM! | #NUM! | #NUM! | 0 | #NUM! | 0 | 0 | #NUM! | #NUM! | 167 | FALSE | FALSE | #N/A | #N/A | FALSE
[12 empty] | 0 | #NUM! | #NUM! | #NUM! | 0 | #NUM! | 0 | 0 | #NUM! | #NUM! | 168 | FALSE | FALSE | #N/A | #N/A | FALSE | [24 empty] | 28 | 0 |  |  | 0 | 0 | #N/A | #N/A
[12 empty] | 0 | #NUM! | #NUM! | #NUM! | 0 | #NUM! | 0 | 0 | #NUM! | #NUM! | 169 | FALSE | FALSE | #N/A | #N/A | FALSE | [24 empty] | FALSE |  |  |  | 0 | 0
[12 empty] | 0 | #NUM! | #NUM! | #NUM! | 0 | #NUM! | 0 | 0 | #NUM! | #NUM! | 170 | FALSE | FALSE | #N/A | #N/A | FALSE | [24 empty] | 0 | 0 |  |  | 0 | 0
[12 empty] | 0 | #NUM! | #NUM! | #NUM! | 0 | #NUM! | 0 | 0 | #NUM! | #NUM! | 171 | FALSE | FALSE | #N/A | #N/A | FALSE | [24 empty] | 0 | 14 |  |  | 0 | 0
[12 empty] | 0 | #NUM! | #NUM! | #NUM! | 0 | #NUM! | 0 | 0 | #NUM! | #NUM! | 172 | FALSE | FALSE | #N/A | #N/A | FALSE | [28 empty] | 0 | 0
[12 empty] | 0 | #NUM! | #NUM! | #NUM! | 0 | #NUM! | 0 | 0 | #NUM! | #NUM! | 173 | FALSE | FALSE | #N/A | #N/A | FALSE
[12 empty] | 0 | #NUM! | #NUM! | #NUM! | 0 | #NUM! | 0 | 0 | #NUM! | #NUM! | 174 | FALSE | FALSE | #N/A | #N/A | FALSE | [24 empty] | 29 | 0 |  |  | 0 | 0 | #N/A | #N/A
[12 empty] | 0 | #NUM! | #NUM! | #NUM! | 0 | #NUM! | 0 | 0 | #NUM! | #NUM! | 175 | FALSE | FALSE | #N/A | #N/A | FALSE | [24 empty] | TRUE |  |  |  | 0 | 0
[12 empty] | 0 | #NUM! | #NUM! | #NUM! | 0 | #NUM! | 0 | 0 | #NUM! | #NUM! | 176 | FALSE | FALSE | #N/A | #N/A | FALSE | [24 empty] | 0 | 0 |  |  | 0 | 0
[12 empty] | 0 | #NUM! | #NUM! | #NUM! | 0 | #NUM! | 0 | 0 | #NUM! | #NUM! | 177 | FALSE | FALSE | #N/A | #N/A | FALSE | [24 empty] | 1 | 14 |  |  | 0 | 0
[12 empty] | 0 | #NUM! | #NUM! | #NUM! | 0 | #NUM! | 0 | 0 | #NUM! | #NUM! | 178 | FALSE | FALSE | #N/A | #N/A | FALSE | [28 empty] | 0 | 0
[12 empty] | 0 | #NUM! | #NUM! | #NUM! | 0 | #NUM! | 0 | 0 | #NUM! | #NUM! | 179 | FALSE | FALSE | #N/A | #N/A | FALSE
[12 empty] | 0 | #NUM! | #NUM! | #NUM! | 0 | #NUM! | 0 | 0 | #NUM! | #NUM! | 180 | FALSE | FALSE | #N/A | #N/A | FALSE | [24 empty] | 30 | 0 |  |  | 0 | 0 | #N/A | #N/A
[12 empty] | 0 | #NUM! | #NUM! | #NUM! | 0 | #NUM! | 0 | 0 | #NUM! | #NUM! | 181 | FALSE | FALSE | #N/A | #N/A | FALSE | [24 empty] | FALSE |  |  |  | 0 | 0
[12 empty] | 0 | #NUM! | #NUM! | #NUM! | 0 | #NUM! | 0 | 0 | #NUM! | #NUM! | 182 | FALSE | FALSE | #N/A | #N/A | FALSE | [24 empty] | 0 | 0 |  |  | 0 | 0
[12 empty] | 0 | #NUM! | #NUM! | #NUM! | 0 | #NUM! | 0 | 0 | #NUM! | #NUM! | 183 | FALSE | FALSE | #N/A | #N/A | FALSE | [24 empty] | 0 | 15 |  |  | 0 | 0
[12 empty] | 0 | #NUM! | #NUM! | #NUM! | 0 | #NUM! | 0 | 0 | #NUM! | #NUM! | 184 | FALSE | FALSE | #N/A | #N/A | FALSE | [28 empty] | 0 | 0
[12 empty] | 0 | #NUM! | #NUM! | #NUM! | 0 | #NUM! | 0 | 0 | #NUM! | #NUM! | 185 | FALSE | FALSE | #N/A | #N/A | FALSE
[12 empty] | 0 | #NUM! | #NUM! | #NUM! | 0 | #NUM! | 0 | 0 | #NUM! | #NUM! | 186 | FALSE | FALSE | #N/A | #N/A | FALSE | [24 empty] | 31 | 0 |  |  | 0 | 0 | #N/A | #N/A
[12 empty] | 0 | #NUM! | #NUM! | #NUM! | 0 | #NUM! | 0 | 0 | #NUM! | #NUM! | 187 | FALSE | FALSE | #N/A | #N/A | FALSE | [24 empty] | TRUE |  |  |  | 0 | 0
[12 empty] | 0 | #NUM! | #NUM! | #NUM! | 0 | #NUM! | 0 | 0 | #NUM! | #NUM! | 188 | FALSE | FALSE | #N/A | #N/A | FALSE | [24 empty] | 0 | 0 |  |  | 0 | 0
[12 empty] | 0 | #NUM! | #NUM! | #NUM! | 0 | #NUM! | 0 | 0 | #NUM! | #NUM! | 189 | FALSE | FALSE | #N/A | #N/A | FALSE | [24 empty] | 1 | 15 |  |  | 0 | 0
[12 empty] | 0 | #NUM! | #NUM! | #NUM! | 0 | #NUM! | 0 | 0 | #NUM! | #NUM! | 190 | FALSE | FALSE | #N/A | #N/A | FALSE | [28 empty] | 0 | 0
[12 empty] | 0 | #NUM! | #NUM! | #NUM! | 0 | #NUM! | 0 | 0 | #NUM! | #NUM! | 191 | FALSE | FALSE | #N/A | #N/A | FALSE
[12 empty] | 0 | #NUM! | #NUM! | #NUM! | 0 | #NUM! | 0 | 0 | #NUM! | #NUM! | 192 | FALSE | FALSE | #N/A | #N/A | FALSE | [24 empty] | 32 | 0 |  |  | 0 | 0 | #N/A | #N/A
[12 empty] | 0 | #NUM! | #NUM! | #NUM! | 0 | #NUM! | 0 | 0 | #NUM! | #NUM! | 193 | FALSE | FALSE | #N/A | #N/A | FALSE | [24 empty] | FALSE |  |  |  | 0 | 0
[12 empty] | 0 | #NUM! | #NUM! | #NUM! | 0 | #NUM! | 0 | 0 | #NUM! | #NUM! | 194 | FALSE | FALSE | #N/A | #N/A | FALSE | [24 empty] | 0 | 0 |  |  | 0 | 0
[12 empty] | 0 | #NUM! | #NUM! | #NUM! | 0 | #NUM! | 0 | 0 | #NUM! | #NUM! | 195 | FALSE | FALSE | #N/A | #N/A | FALSE | [24 empty] | 0 | 16 |  |  | 0 | 0
[12 empty] | 0 | #NUM! | #NUM! | #NUM! | 0 | #NUM! | 0 | 0 | #NUM! | #NUM! | 196 | FALSE | FALSE | #N/A | #N/A | FALSE | [28 empty] | 0 | 0
[12 empty] | 0 | #NUM! | #NUM! | #NUM! | 0 | #NUM! | 0 | 0 | #NUM! | #NUM! | 197 | FALSE | FALSE | #N/A | #N/A | FALSE
[12 empty] | 0 | #NUM! | #NUM! | #NUM! | 0 | #NUM! | 0 | 0 | #NUM! | #NUM! | 198 | FALSE | FALSE | #N/A | #N/A | FALSE | [24 empty] | 33 | 0 |  |  | 0 | 0
[12 empty] | 0 | #NUM! | #NUM! | #NUM! | 0 | #NUM! | 0 | 0 | #NUM! | #NUM! | 199 | FALSE | FALSE | #N/A | #N/A | FALSE | [24 empty] | TRUE |  |  |  | 0 | 0
[12 empty] | 0 | #NUM! | #NUM! | #NUM! | 0 | #NUM! | 0 | 0 | #NUM! | #NUM! | 200 | FALSE | FALSE | #N/A | #N/A | FALSE | [24 empty] | 0 | 0 |  |  | 0 | 0
[12 empty] | 0 | #NUM! | #NUM! | #NUM! | 0 | #NUM! | 0 | 0 | #NUM! | #NUM! | 201 | FALSE | FALSE | #N/A | #N/A | FALSE | [24 empty] | 1 | 16 |  |  | 0 | 0
[12 empty] | 0 | #NUM! | #NUM! | #NUM! | 0 | #NUM! | 0 | 0 | #NUM! | #NUM! | 202 | FALSE | FALSE | #N/A | #N/A | FALSE | [28 empty] | 0 | 0
[12 empty] | 0 | #NUM! | #NUM! | #NUM! | 0 | #NUM! | 0 | 0 | #NUM! | #NUM! | 203 | FALSE | FALSE | #N/A | #N/A | FALSE
[12 empty] | 0 | #NUM! | #NUM! | #NUM! | 0 | #NUM! | 0 | 0 | #NUM! | #NUM! | 204 | FALSE | FALSE | #N/A | #N/A | FALSE | [24 empty] | 34 | 0 |  |  | 0 | 0
[12 empty] | 0 | #NUM! | #NUM! | #NUM! | 0 | #NUM! | 0 | 0 | #NUM! | #NUM! | 205 | FALSE | FALSE | #N/A | #N/A | FALSE | [24 empty] | FALSE |  |  |  | 0 | 0
[12 empty] | 0 | #NUM! | #NUM! | #NUM! | 0 | #NUM! | 0 | 0 | #NUM! | #NUM! | 206 | FALSE | FALSE | #N/A | #N/A | FALSE | [24 empty] | 0 | 0 |  |  | 0 | 0
[12 empty] | 0 | #NUM! | #NUM! | #NUM! | 0 | #NUM! | 0 | 0 | #NUM! | #NUM! | 207 | FALSE | FALSE | #N/A | #N/A | FALSE | [24 empty] | 0 | 17 |  |  | 0 | 0
[12 empty] | 0 | #NUM! | #NUM! | #NUM! | 0 | #NUM! | 0 | 0 | #NUM! | #NUM! | 208 | FALSE | FALSE | #N/A | #N/A | FALSE | [28 empty] | 0 | 0
[12 empty] | 0 | #NUM! | #NUM! | #NUM! | 0 | #NUM! | 0 | 0 | #NUM! | #NUM! | 209 | FALSE | FALSE | #N/A | #N/A | FALSE
[12 empty] | 0 | #NUM! | #NUM! | #NUM! | 0 | #NUM! | 0 | 0 | #NUM! | #NUM! | 210 | FALSE | FALSE | #N/A | #N/A | FALSE | [24 empty] | 35 | 0 |  |  | 0 | 0
[12 empty] | 0 | #NUM! | #NUM! | #NUM! | 0 | #NUM! | 0 | 0 | #NUM! | #NUM! | 211 | FALSE | FALSE | #N/A | #N/A | FALSE | [24 empty] | TRUE |  |  |  | 0 | 0
[12 empty] | 0 | #NUM! | #NUM! | #NUM! | 0 | #NUM! | 0 | 0 | #NUM! | #NUM! | 212 | FALSE | FALSE | #N/A | #N/A | FALSE | [24 empty] | 0 | 0 |  |  | 0 | 0
[12 empty] | 0 | #NUM! | #NUM! | #NUM! | 0 | #NUM! | 0 | 0 | #NUM! | #NUM! | 213 | FALSE | FALSE | #N/A | #N/A | FALSE | [24 empty] | 1 | 17 |  |  | 0 | 0
[12 empty] | 0 | #NUM! | #NUM! | #NUM! | 0 | #NUM! | 0 | 0 | #NUM! | #NUM! | 214 | FALSE | FALSE | #N/A | #N/A | FALSE | [28 empty] | 0 | 0
[12 empty] | 0 | #NUM! | #NUM! | #NUM! | 0 | #NUM! | 0 | 0 | #NUM! | #NUM! | 215 | FALSE | FALSE | #N/A | #N/A | FALSE
[12 empty] | 0 | #NUM! | #NUM! | #NUM! | 0 | #NUM! | 0 | 0 | #NUM! | #NUM! | 216 | FALSE | FALSE | #N/A | #N/A | FALSE | [24 empty] | 36 | 0 |  |  | 0 | 0
[12 empty] | 0 | #NUM! | #NUM! | #NUM! | 0 | #NUM! | 0 | 0 | #NUM! | #NUM! | 217 | FALSE | FALSE | #N/A | #N/A | FALSE | [24 empty] | FALSE |  |  |  | 0 | 0
[12 empty] | 0 | #NUM! | #NUM! | #NUM! | 0 | #NUM! | 0 | 0 | #NUM! | #NUM! | 218 | FALSE | FALSE | #N/A | #N/A | FALSE | [24 empty] | 0 | 0 |  |  | 0 | 0
[12 empty] | 0 | #NUM! | #NUM! | #NUM! | 0 | #NUM! | 0 | 0 | #NUM! | #NUM! | 219 | FALSE | FALSE | #N/A | #N/A | FALSE | [24 empty] | 0 | 18 |  |  | 0 | 0
[12 empty] | 0 | #NUM! | #NUM! | #NUM! | 0 | #NUM! | 0 | 0 | #NUM! | #NUM! | 220 | FALSE | FALSE | #N/A | #N/A | FALSE | [28 empty] | 0 | 0
[12 empty] | 0 | #NUM! | #NUM! | #NUM! | 0 | #NUM! | 0 | 0 | #NUM! | #NUM! | 221 | FALSE | FALSE | #N/A | #N/A | FALSE
[12 empty] | 0 | #NUM! | #NUM! | #NUM! | 0 | #NUM! | 0 | 0 | #NUM! | #NUM! | 222 | FALSE | FALSE | #N/A | #N/A | FALSE | [24 empty] | 37 | 0 |  |  | 0 | 0
[12 empty] | 0 | #NUM! | #NUM! | #NUM! | 0 | #NUM! | 0 | 0 | #NUM! | #NUM! | 223 | FALSE | FALSE | #N/A | #N/A | FALSE | [24 empty] | TRUE |  |  |  | 0 | 0
[12 empty] | 0 | #NUM! | #NUM! | #NUM! | 0 | #NUM! | 0 | 0 | #NUM! | #NUM! | 224 | FALSE | FALSE | #N/A | #N/A | FALSE | [24 empty] | 0 | 0 |  |  | 0 | 0
[12 empty] | 0 | #NUM! | #NUM! | #NUM! | 0 | #NUM! | 0 | 0 | #NUM! | #NUM! | 225 | FALSE | FALSE | #N/A | #N/A | FALSE | [24 empty] | 1 | 18 |  |  | 0 | 0
[12 empty] | 0 | #NUM! | #NUM! | #NUM! | 0 | #NUM! | 0 | 0 | #NUM! | #NUM! | 226 | FALSE | FALSE | #N/A | #N/A | FALSE | [28 empty] | 0 | 0
[12 empty] | 0 | #NUM! | #NUM! | #NUM! | 0 | #NUM! | 0 | 0 | #NUM! | #NUM! | 227 | FALSE | FALSE | #N/A | #N/A | FALSE
[12 empty] | 0 | #NUM! | #NUM! | #NUM! | 0 | #NUM! | 0 | 0 | #NUM! | #NUM! | 228 | FALSE | FALSE | #N/A | #N/A | FALSE | [24 empty] | 38 | 0 |  |  | 0 | 0
[12 empty] | 0 | #NUM! | #NUM! | #NUM! | 0 | #NUM! | 0 | 0 | #NUM! | #NUM! | 229 | FALSE | FALSE | #N/A | #N/A | FALSE | [24 empty] | FALSE |  |  |  | 0 | 0
[12 empty] | 0 | #NUM! | #NUM! | #NUM! | 0 | #NUM! | 0 | 0 | #NUM! | #NUM! | 230 | FALSE | FALSE | #N/A | #N/A | FALSE | [24 empty] | 0 | 0 |  |  | 0 | 0
[12 empty] | 0 | #NUM! | #NUM! | #NUM! | 0 | #NUM! | 0 | 0 | #NUM! | #NUM! | 231 | FALSE | FALSE | #N/A | #N/A | FALSE | [24 empty] | 0 | 19 |  |  | 0 | 0
[12 empty] | 0 | #NUM! | #NUM! | #NUM! | 0 | #NUM! | 0 | 0 | #NUM! | #NUM! | 232 | FALSE | FALSE | #N/A | #N/A | FALSE | [28 empty] | 0 | 0
[12 empty] | 0 | #NUM! | #NUM! | #NUM! | 0 | #NUM! | 0 | 0 | #NUM! | #NUM! | 233 | FALSE | FALSE | #N/A | #N/A | FALSE
[12 empty] | 0 | #NUM! | #NUM! | #NUM! | 0 | #NUM! | 0 | 0 | #NUM! | #NUM! | 234 | FALSE | FALSE | #N/A | #N/A | FALSE | [24 empty] | 39 | 0 |  |  | 0 | 0
[12 empty] | 0 | #NUM! | #NUM! | #NUM! | 0 | #NUM! | 0 | 0 | #NUM! | #NUM! | 235 | FALSE | FALSE | #N/A | #N/A | FALSE | [24 empty] | TRUE |  |  |  | 0 | 0
[12 empty] | 0 | #NUM! | #NUM! | #NUM! | 0 | #NUM! | 0 | 0 | #NUM! | #NUM! | 236 | FALSE | FALSE | #N/A | #N/A | FALSE | [24 empty] | 0 | 0 |  |  | 0 | 0
[12 empty] | 0 | #NUM! | #NUM! | #NUM! | 0 | #NUM! | 0 | 0 | #NUM! | #NUM! | 237 | FALSE | FALSE | #N/A | #N/A | FALSE | [24 empty] | 1 | 19 |  |  | 0 | 0
[12 empty] | 0 | #NUM! | #NUM! | #NUM! | 0 | #NUM! | 0 | 0 | #NUM! | #NUM! | 238 | FALSE | FALSE | #N/A | #N/A | FALSE | [28 empty] | 0 | 0
[12 empty] | 0 | #NUM! | #NUM! | #NUM! | 0 | #NUM! | 0 | 0 | #NUM! | #NUM! | 239 | FALSE | FALSE | #N/A | #N/A | FALSE
[12 empty] | 0 | #NUM! | #NUM! | #NUM! | 0 | #NUM! | 0 | 0 | #NUM! | #NUM! | 240 | FALSE | FALSE | #N/A | #N/A | FALSE | [24 empty] | 40 | 0 |  |  | 0 | 0
[12 empty] | 0 | #NUM! | #NUM! | #NUM! | 0 | #NUM! | 0 | 0 | #NUM! | #NUM! | 241 | FALSE | FALSE | #N/A | #N/A | FALSE | [24 empty] | FALSE |  |  |  | 0 | 0
[12 empty] | 0 | #NUM! | #NUM! | #NUM! | 0 | #NUM! | 0 | 0 | #NUM! | #NUM! | 242 | FALSE | FALSE | #N/A | #N/A | FALSE | [24 empty] | 0 | 0 |  |  | 0 | 0
[12 empty] | 0 | #NUM! | #NUM! | #NUM! | 0 | #NUM! | 0 | 0 | #NUM! | #NUM! | 243 | FALSE | FALSE | #N/A | #N/A | FALSE | [24 empty] | 0 | 20 |  |  | 0 | 0
[12 empty] | 0 | #NUM! | #NUM! | #NUM! | 0 | #NUM! | 0 | 0 | #NUM! | #NUM! | 244 | FALSE | FALSE | #N/A | #N/A | FALSE | [28 empty] | 0 | 0
[12 empty] | 0 | #NUM! | #NUM! | #NUM! | 0 | #NUM! | 0 | 0 | #NUM! | #NUM! | 245 | FALSE | FALSE | #N/A | #N/A | FALSE
[12 empty] | 0 | #NUM! | #NUM! | #NUM! | 0 | #NUM! | 0 | 0 | #NUM! | #NUM! | 246 | FALSE | FALSE | #N/A | #N/A | FALSE | [24 empty] | 41 | 0 |  |  | 0 | 0
[12 empty] | 0 | #NUM! | #NUM! | #NUM! | 0 | #NUM! | 0 | 0 | #NUM! | #NUM! | 247 | FALSE | FALSE | #N/A | #N/A | FALSE | [24 empty] | TRUE |  |  |  | 0 | 0
[12 empty] | 0 | #NUM! | #NUM! | #NUM! | 0 | #NUM! | 0 | 0 | #NUM! | #NUM! | 248 | FALSE | FALSE | #N/A | #N/A | FALSE | [24 empty] | 0 | 0 |  |  | 0 | 0
[12 empty] | 0 | #NUM! | #NUM! | #NUM! | 0 | #NUM! | 0 | 0 | #NUM! | #NUM! | 249 | FALSE | FALSE | #N/A | #N/A | FALSE | [24 empty] | 1 | 20 |  |  | 0 | 0
[12 empty] | 0 | #NUM! | #NUM! | #NUM! | 0 | #NUM! | 0 | 0 | #NUM! | #NUM! | 250 | FALSE | FALSE | #N/A | #N/A | FALSE | [28 empty] | 0 | 0
[12 empty] | 0 | #NUM! | #NUM! | #NUM! | 0 | #NUM! | 0 | 0 | #NUM! | #NUM! | 251 | FALSE | FALSE | #N/A | #N/A | FALSE
[12 empty] | 0 | #NUM! | #NUM! | #NUM! | 0 | #NUM! | 0 | 0 | #NUM! | #NUM! | 252 | FALSE | FALSE | #N/A | #N/A | FALSE | [24 empty] | 42 | 0 |  |  | 0 | 0
[12 empty] | 0 | #NUM! | #NUM! | #NUM! | 0 | #NUM! | 0 | 0 | #NUM! | #NUM! | 253 | FALSE | FALSE | #N/A | #N/A | FALSE | [24 empty] | FALSE |  |  |  | 0 | 0
[12 empty] | 0 | #NUM! | #NUM! | #NUM! | 0 | #NUM! | 0 | 0 | #NUM! | #NUM! | 254 | FALSE | FALSE | #N/A | #N/A | FALSE | [24 empty] | 0 | 0 |  |  | 0 | 0
[12 empty] | 0 | #NUM! | #NUM! | #NUM! | 0 | #NUM! | 0 | 0 | #NUM! | #NUM! | 255 | FALSE | FALSE | #N/A | #N/A | FALSE | [24 empty] | 0 | 21 |  |  | 0 | 0
[12 empty] | 0 | #NUM! | #NUM! | #NUM! | 0 | #NUM! | 0 | 0 | #NUM! | #NUM! | 256 | FALSE | FALSE | #N/A | #N/A | FALSE | [28 empty] | 0 | 0
[12 empty] | 0 | #NUM! | #NUM! | #NUM! | 0 | #NUM! | 0 | 0 | #NUM! | #NUM! | 257 | FALSE | FALSE | #N/A | #N/A | FALSE
[12 empty] | 0 | #NUM! | #NUM! | #NUM! | 0 | #NUM! | 0 | 0 | #NUM! | #NUM! | 258 | FALSE | FALSE | #N/A | #N/A | FALSE | [24 empty] | 43 | 0 |  |  | 0 | 0
[12 empty] | 0 | #NUM! | #NUM! | #NUM! | 0 | #NUM! | 0 | 0 | #NUM! | #NUM! | 259 | FALSE | FALSE | #N/A | #N/A | FALSE | [24 empty] | TRUE |  |  |  | 0 | 0
[12 empty] | 0 | #NUM! | #NUM! | #NUM! | 0 | #NUM! | 0 | 0 | #NUM! | #NUM! | 260 | FALSE | FALSE | #N/A | #N/A | FALSE | [24 empty] | 0 | 0 |  |  | 0 | 0
[12 empty] | 0 | #NUM! | #NUM! | #NUM! | 0 | #NUM! | 0 | 0 | #NUM! | #NUM! | 261 | FALSE | FALSE | #N/A | #N/A | FALSE | [24 empty] | 1 | 21 |  |  | 0 | 0
[12 empty] | 0 | #NUM! | #NUM! | #NUM! | 0 | #NUM! | 0 | 0 | #NUM! | #NUM! | 262 | FALSE | FALSE | #N/A | #N/A | FALSE | [28 empty] | 0 | 0
[12 empty] | 0 | #NUM! | #NUM! | #NUM! | 0 | #NUM! | 0 | 0 | #NUM! | #NUM! | 263 | FALSE | FALSE | #N/A | #N/A | FALSE
[12 empty] | 0 | #NUM! | #NUM! | #NUM! | 0 | #NUM! | 0 | 0 | #NUM! | #NUM! | 264 | FALSE | FALSE | #N/A | #N/A | FALSE | [24 empty] | 44 | 0 |  |  | 0 | 0
[12 empty] | 0 | #NUM! | #NUM! | #NUM! | 0 | #NUM! | 0 | 0 | #NUM! | #NUM! | 265 | FALSE | FALSE | #N/A | #N/A | FALSE | [24 empty] | FALSE |  |  |  | 0 | 0
[12 empty] | 0 | #NUM! | #NUM! | #NUM! | 0 | #NUM! | 0 | 0 | #NUM! | #NUM! | 266 | FALSE | FALSE | #N/A | #N/A | FALSE | [24 empty] | 0 | 0 |  |  | 0 | 0
[12 empty] | 0 | #NUM! | #NUM! | #NUM! | 0 | #NUM! | 0 | 0 | #NUM! | #NUM! | 267 | FALSE | FALSE | #N/A | #N/A | FALSE | [24 empty] | 0 | 22 |  |  | 0 | 0
[12 empty] | 0 | #NUM! | #NUM! | #NUM! | 0 | #NUM! | 0 | 0 | #NUM! | #NUM! | 268 | FALSE | FALSE | #N/A | #N/A | FALSE | [28 empty] | 0 | 0
[12 empty] | 0 | #NUM! | #NUM! | #NUM! | 0 | #NUM! | 0 | 0 | #NUM! | #NUM! | 269 | FALSE | FALSE | #N/A | #N/A | FALSE
[12 empty] | 0 | #NUM! | #NUM! | #NUM! | 0 | #NUM! | 0 | 0 | #NUM! | #NUM! | 270 | FALSE | FALSE | #N/A | #N/A | FALSE | [24 empty] | 45 | 0 |  |  | 0 | 0
[12 empty] | 0 | #NUM! | #NUM! | #NUM! | 0 | #NUM! | 0 | 0 | #NUM! | #NUM! | 271 | FALSE | FALSE | #N/A | #N/A | FALSE | [24 empty] | TRUE |  |  |  | 0 | 0
[12 empty] | 0 | #NUM! | #NUM! | #NUM! | 0 | #NUM! | 0 | 0 | #NUM! | #NUM! | 272 | FALSE | FALSE | #N/A | #N/A | FALSE | [24 empty] | 0 | 0 |  |  | 0 | 0
[12 empty] | 0 | #NUM! | #NUM! | #NUM! | 0 | #NUM! | 0 | 0 | #NUM! | #NUM! | 273 | FALSE | FALSE | #N/A | #N/A | FALSE | [24 empty] | 1 | 22 |  |  | 0 | 0
[12 empty] | 0 | #NUM! | #NUM! | #NUM! | 0 | #NUM! | 0 | 0 | #NUM! | #NUM! | 274 | FALSE | FALSE | #N/A | #N/A | FALSE | [28 empty] | 0 | 0
[12 empty] | 0 | #NUM! | #NUM! | #NUM! | 0 | #NUM! | 0 | 0 | #NUM! | #NUM! | 275 | FALSE | FALSE | #N/A | #N/A | FALSE
[12 empty] | 0 | #NUM! | #NUM! | #NUM! | 0 | #NUM! | 0 | 0 | #NUM! | #NUM! | 276 | FALSE | FALSE | #N/A | #N/A | FALSE | [24 empty] | 46 | 0 |  |  | 0 | 0
[12 empty] | 0 | #NUM! | #NUM! | #NUM! | 0 | #NUM! | 0 | 0 | #NUM! | #NUM! | 277 | FALSE | FALSE | #N/A | #N/A | FALSE | [24 empty] | FALSE |  |  |  | 0 | 0
[12 empty] | 0 | #NUM! | #NUM! | #NUM! | 0 | #NUM! | 0 | 0 | #NUM! | #NUM! | 278 | FALSE | FALSE | #N/A | #N/A | FALSE | [24 empty] | 0 | 0 |  |  | 0 | 0
[12 empty] | 0 | #NUM! | #NUM! | #NUM! | 0 | #NUM! | 0 | 0 | #NUM! | #NUM! | 279 | FALSE | FALSE | #N/A | #N/A | FALSE | [24 empty] | 0 | 23 |  |  | 0 | 0
[12 empty] | 0 | #NUM! | #NUM! | #NUM! | 0 | #NUM! | 0 | 0 | #NUM! | #NUM! | 280 | FALSE | FALSE | #N/A | #N/A | FALSE | [28 empty] | 0 | 0
[12 empty] | 0 | #NUM! | #NUM! | #NUM! | 0 | #NUM! | 0 | 0 | #NUM! | #NUM! | 281 | FALSE | FALSE | #N/A | #N/A | FALSE
[12 empty] | 0 | #NUM! | #NUM! | #NUM! | 0 | #NUM! | 0 | 0 | #NUM! | #NUM! | 282 | FALSE | FALSE | #N/A | #N/A | FALSE | [24 empty] | 47 | 0 |  |  | 0 | 0
[12 empty] | 0 | #NUM! | #NUM! | #NUM! | 0 | #NUM! | 0 | 0 | #NUM! | #NUM! | 283 | FALSE | FALSE | #N/A | #N/A | FALSE | [24 empty] | TRUE |  |  |  | 0 | 0
[12 empty] | 0 | #NUM! | #NUM! | #NUM! | 0 | #NUM! | 0 | 0 | #NUM! | #NUM! | 284 | FALSE | FALSE | #N/A | #N/A | FALSE | [24 empty] | 0 | 0 |  |  | 0 | 0
[12 empty] | 0 | #NUM! | #NUM! | #NUM! | 0 | #NUM! | 0 | 0 | #NUM! | #NUM! | 285 | FALSE | FALSE | #N/A | #N/A | FALSE | [24 empty] | 1 | 23 |  |  | 0 | 0
[12 empty] | 0 | #NUM! | #NUM! | #NUM! | 0 | #NUM! | 0 | 0 | #NUM! | #NUM! | 286 | FALSE | FALSE | #N/A | #N/A | FALSE | [28 empty] | 0 | 0
[12 empty] | 0 | #NUM! | #NUM! | #NUM! | 0 | #NUM! | 0 | 0 | #NUM! | #NUM! | 287 | FALSE | FALSE | #N/A | #N/A | FALSE
[12 empty] | 0 | #NUM! | #NUM! | #NUM! | 0 | #NUM! | 0 | 0 | #NUM! | #NUM! | 288 | FALSE | FALSE | #N/A | #N/A | FALSE | [24 empty] | 48 | 0 |  |  | 0 | 0
[12 empty] | 0 | #NUM! | #NUM! | #NUM! | 0 | #NUM! | 0 | 0 | #NUM! | #NUM! | 289 | FALSE | FALSE | #N/A | #N/A | FALSE | [24 empty] | FALSE |  |  |  | 0 | 0
[12 empty] | 0 | #NUM! | #NUM! | #NUM! | 0 | #NUM! | 0 | 0 | #NUM! | #NUM! | 290 | FALSE | FALSE | #N/A | #N/A | FALSE | [24 empty] | 0 | 0 |  |  | 0 | 0
[12 empty] | 0 | #NUM! | #NUM! | #NUM! | 0 | #NUM! | 0 | 0 | #NUM! | #NUM! | 291 | FALSE | FALSE | #N/A | #N/A | FALSE | [24 empty] | 0 | 24 |  |  | 0 | 0
[12 empty] | 0 | #NUM! | #NUM! | #NUM! | 0 | #NUM! | 0 | 0 | #NUM! | #NUM! | 292 | FALSE | FALSE | #N/A | #N/A | FALSE | [28 empty] | 0 | 0
[12 empty] | 0 | #NUM! | #NUM! | #NUM! | 0 | #NUM! | 0 | 0 | #NUM! | #NUM! | 293 | FALSE | FALSE | #N/A | #N/A | FALSE
[12 empty] | 0 | #NUM! | #NUM! | #NUM! | 0 | #NUM! | 0 | 0 | #NUM! | #NUM! | 294 | FALSE | FALSE | #N/A | #N/A | FALSE | [24 empty] | 49 | 0 |  |  | 0 | 0
[12 empty] | 0 | #NUM! | #NUM! | #NUM! | 0 | #NUM! | 0 | 0 | #NUM! | #NUM! | 295 | FALSE | FALSE | #N/A | #N/A | FALSE | [24 empty] | TRUE |  |  |  | 0 | 0
[12 empty] | 0 | #NUM! | #NUM! | #NUM! | 0 | #NUM! | 0 | 0 | #NUM! | #NUM! | 296 | FALSE | FALSE | #N/A | #N/A | FALSE | [24 empty] | 0 | 0 |  |  | 0 | 0
[12 empty] | 0 | #NUM! | #NUM! | #NUM! | 0 | #NUM! | 0 | 0 | #NUM! | #NUM! | 297 | FALSE | FALSE | #N/A | #N/A | FALSE | [24 empty] | 1 | 24 |  |  | 0 | 0
[12 empty] | 0 | #NUM! | #NUM! | #NUM! | 0 | #NUM! | 0 | 0 | #NUM! | #NUM! | 298 | FALSE | FALSE | #N/A | #N/A | FALSE | [28 empty] | 0 | 0
[12 empty] | 0 | #NUM! | #NUM! | #NUM! | 0 | #NUM! | 0 | 0 | #NUM! | #NUM! | 299 | FALSE | FALSE | #N/A | #N/A | FALSE
[12 empty] | 0 | #NUM! | #NUM! | #NUM! | 0 | #NUM! | 0 | 0 | #NUM! | #NUM! | 300 | FALSE | FALSE | #N/A | #N/A | FALSE | [24 empty] | 50 | 0 |  |  | 0 | 0
[12 empty] | 0 | #NUM! | #NUM! | #NUM! | 0 | #NUM! | 0 | 0 | #NUM! | #NUM! | 301 | FALSE | FALSE | #N/A | #N/A | FALSE | [24 empty] | FALSE |  |  |  | 0 | 0
[12 empty] | 0 | #NUM! | #NUM! | #NUM! | 0 | #NUM! | 0 | 0 | #NUM! | #NUM! | 302 | FALSE | FALSE | #N/A | #N/A | FALSE | [24 empty] | 0 | 0 |  |  | 0 | 0
[12 empty] | 0 | #NUM! | #NUM! | #NUM! | 0 | #NUM! | 0 | 0 | #NUM! | #NUM! | 303 | FALSE | FALSE | #N/A | #N/A | FALSE | [24 empty] | 0 | 25 |  |  | 0 | 0
[12 empty] | 0 | #NUM! | #NUM! | #NUM! | 0 | #NUM! | 0 | 0 | #NUM! | #NUM! | 304 | FALSE | FALSE | #N/A | #N/A | FALSE | [28 empty] | 0 | 0
[12 empty] | 0 | #NUM! | #NUM! | #NUM! | 0 | #NUM! | 0 | 0 | #NUM! | #NUM! | 305 | FALSE | FALSE | #N/A | #N/A | FALSE
[12 empty] | 0 | #NUM! | #NUM! | #NUM! | 0 | #NUM! | 0 | 0 | #NUM! | #NUM! | 306 | FALSE | FALSE | #N/A | #N/A | FALSE | [24 empty] | 51 | 0 |  |  | 0 | 0
[12 empty] | 0 | #NUM! | #NUM! | #NUM! | 0 | #NUM! | 0 | 0 | #NUM! | #NUM! | 307 | FALSE | FALSE | #N/A | #N/A | FALSE | [24 empty] | TRUE |  |  |  | 0 | 0
[12 empty] | 0 | #NUM! | #NUM! | #NUM! | 0 | #NUM! | 0 | 0 | #NUM! | #NUM! | 308 | FALSE | FALSE | #N/A | #N/A | FALSE | [24 empty] | 0 | 0 |  |  | 0 | 0
[12 empty] | 0 | #NUM! | #NUM! | #NUM! | 0 | #NUM! | 0 | 0 | #NUM! | #NUM! | 309 | FALSE | FALSE | #N/A | #N/A | FALSE | [24 empty] | 1 | 25 |  |  | 0 | 0
[12 empty] | 0 | #NUM! | #NUM! | #NUM! | 0 | #NUM! | 0 | 0 | #NUM! | #NUM! | 310 | FALSE | FALSE | #N/A | #N/A | FALSE | [28 empty] | 0 | 0
[12 empty] | 0 | #NUM! | #NUM! | #NUM! | 0 | #NUM! | 0 | 0 | #NUM! | #NUM! | 311 | FALSE | FALSE | #N/A | #N/A | FALSE
[12 empty] | 0 | #NUM! | #NUM! | #NUM! | 0 | #NUM! | 0 | 0 | #NUM! | #NUM! | 312 | FALSE | FALSE | #N/A | #N/A | FALSE | [24 empty] | 52 | 0 |  |  | 0 | 0
[12 empty] | 0 | #NUM! | #NUM! | #NUM! | 0 | #NUM! | 0 | 0 | #NUM! | #NUM! | 313 | FALSE | FALSE | #N/A | #N/A | FALSE | [24 empty] | FALSE |  |  |  | 0 | 0
[12 empty] | 0 | #NUM! | #NUM! | #NUM! | 0 | #NUM! | 0 | 0 | #NUM! | #NUM! | 314 | FALSE | FALSE | #N/A | #N/A | FALSE | [24 empty] | 0 | 0 |  |  | 0 | 0
[12 empty] | 0 | #NUM! | #NUM! | #NUM! | 0 | #NUM! | 0 | 0 | #NUM! | #NUM! | 315 | FALSE | FALSE | #N/A | #N/A | FALSE | [24 empty] | 0 | 26 |  |  | 0 | 0
[12 empty] | 0 | #NUM! | #NUM! | #NUM! | 0 | #NUM! | 0 | 0 | #NUM! | #NUM! | 316 | FALSE | FALSE | #N/A | #N/A | FALSE | [28 empty] | 0 | 0
[12 empty] | 0 | #NUM! | #NUM! | #NUM! | 0 | #NUM! | 0 | 0 | #NUM! | #NUM! | 317 | FALSE | FALSE | #N/A | #N/A | FALSE
[12 empty] | 0 | #NUM! | #NUM! | #NUM! | 0 | #NUM! | 0 | 0 | #NUM! | #NUM! | 318 | FALSE | FALSE | #N/A | #N/A | FALSE | [24 empty] | 53 | 0 |  |  | 0 | 0
[12 empty] | 0 | #NUM! | #NUM! | #NUM! | 0 | #NUM! | 0 | 0 | #NUM! | #NUM! | 319 | FALSE | FALSE | #N/A | #N/A | FALSE | [24 empty] | TRUE |  |  |  | 0 | 0
[12 empty] | 0 | #NUM! | #NUM! | #NUM! | 0 | #NUM! | 0 | 0 | #NUM! | #NUM! | 320 | FALSE | FALSE | #N/A | #N/A | FALSE | [24 empty] | 0 | 0 |  |  | 0 | 0
[12 empty] | 0 | #NUM! | #NUM! | #NUM! | 0 | #NUM! | 0 | 0 | #NUM! | #NUM! | 321 | FALSE | FALSE | #N/A | #N/A | FALSE | [24 empty] | 1 | 26 |  |  | 0 | 0
[12 empty] | 0 | #NUM! | #NUM! | #NUM! | 0 | #NUM! | 0 | 0 | #NUM! | #NUM! | 322 | FALSE | FALSE | #N/A | #N/A | FALSE | [28 empty] | 0 | 0
[12 empty] | 0 | #NUM! | #NUM! | #NUM! | 0 | #NUM! | 0 | 0 | #NUM! | #NUM! | 323 | FALSE | FALSE | #N/A | #N/A | FALSE
[12 empty] | 0 | #NUM! | #NUM! | #NUM! | 0 | #NUM! | 0 | 0 | #NUM! | #NUM! | 324 | FALSE | FALSE | #N/A | #N/A | FALSE | [24 empty] | 54 | 0 |  |  | 0 | 0
[12 empty] | 0 | #NUM! | #NUM! | #NUM! | 0 | #NUM! | 0 | 0 | #NUM! | #NUM! | 325 | FALSE | FALSE | #N/A | #N/A | FALSE | [24 empty] | FALSE |  |  |  | 0 | 0
[12 empty] | 0 | #NUM! | #NUM! | #NUM! | 0 | #NUM! | 0 | 0 | #NUM! | #NUM! | 326 | FALSE | FALSE | #N/A | #N/A | FALSE | [24 empty] | 0 | 0 |  |  | 0 | 0
[12 empty] | 0 | #NUM! | #NUM! | #NUM! | 0 | #NUM! | 0 | 0 | #NUM! | #NUM! | 327 | FALSE | FALSE | #N/A | #N/A | FALSE | [24 empty] | 0 | 27 |  |  | 0 | 0
[12 empty] | 0 | #NUM! | #NUM! | #NUM! | 0 | #NUM! | 0 | 0 | #NUM! | #NUM! | 328 | FALSE | FALSE | #N/A | #N/A | FALSE | [28 empty] | 0 | 0
[12 empty] | 0 | #NUM! | #NUM! | #NUM! | 0 | #NUM! | 0 | 0 | #NUM! | #NUM! | 329 | FALSE | FALSE | #N/A | #N/A | FALSE
[12 empty] | 0 | #NUM! | #NUM! | #NUM! | 0 | #NUM! | 0 | 0 | #NUM! | #NUM! | 330 | FALSE | FALSE | #N/A | #N/A | FALSE | [24 empty] | 55 | 0 |  |  | 0 | 0
[12 empty] | 0 | #NUM! | #NUM! | #NUM! | 0 | #NUM! | 0 | 0 | #NUM! | #NUM! | 331 | FALSE | FALSE | #N/A | #N/A | FALSE | [24 empty] | TRUE |  |  |  | 0 | 0
[12 empty] | 0 | #NUM! | #NUM! | #NUM! | 0 | #NUM! | 0 | 0 | #NUM! | #NUM! | 332 | FALSE | FALSE | #N/A | #N/A | FALSE | [24 empty] | 0 | 0 |  |  | 0 | 0
[12 empty] | 0 | #NUM! | #NUM! | #NUM! | 0 | #NUM! | 0 | 0 | #NUM! | #NUM! | 333 | FALSE | FALSE | #N/A | #N/A | FALSE | [24 empty] | 1 | 27 |  |  | 0 | 0
[12 empty] | 0 | #NUM! | #NUM! | #NUM! | 0 | #NUM! | 0 | 0 | #NUM! | #NUM! | 334 | FALSE | FALSE | #N/A | #N/A | FALSE | [28 empty] | 0 | 0
[12 empty] | 0 | #NUM! | #NUM! | #NUM! | 0 | #NUM! | 0 | 0 | #NUM! | #NUM! | 335 | FALSE | FALSE | #N/A | #N/A | FALSE
[12 empty] | 0 | #NUM! | #NUM! | #NUM! | 0 | #NUM! | 0 | 0 | #NUM! | #NUM! | 336 | FALSE | FALSE | #N/A | #N/A | FALSE | [24 empty] | 56 | 0 |  |  | 0 | 0
[12 empty] | 0 | #NUM! | #NUM! | #NUM! | 0 | #NUM! | 0 | 0 | #NUM! | #NUM! | 337 | FALSE | FALSE | #N/A | #N/A | FALSE | [24 empty] | FALSE |  |  |  | 0 | 0
[12 empty] | 0 | #NUM! | #NUM! | #NUM! | 0 | #NUM! | 0 | 0 | #NUM! | #NUM! | 338 | FALSE | FALSE | #N/A | #N/A | FALSE | [24 empty] | 0 | 0 |  |  | 0 | 0
[12 empty] | 0 | #NUM! | #NUM! | #NUM! | 0 | #NUM! | 0 | 0 | #NUM! | #NUM! | 339 | FALSE | FALSE | #N/A | #N/A | FALSE | [24 empty] | 0 | 28 |  |  | 0 | 0
[12 empty] | 0 | #NUM! | #NUM! | #NUM! | 0 | #NUM! | 0 | 0 | #NUM! | #NUM! | 340 | FALSE | FALSE | #N/A | #N/A | FALSE | [28 empty] | 0 | 0
[12 empty] | 0 | #NUM! | #NUM! | #NUM! | 0 | #NUM! | 0 | 0 | #NUM! | #NUM! | 341 | FALSE | FALSE | #N/A | #N/A | FALSE
[12 empty] | 0 | #NUM! | #NUM! | #NUM! | 0 | #NUM! | 0 | 0 | #NUM! | #NUM! | 342 | FALSE | FALSE | #N/A | #N/A | FALSE | [24 empty] | 57 | 0 |  |  | 0 | 0
[12 empty] | 0 | #NUM! | #NUM! | #NUM! | 0 | #NUM! | 0 | 0 | #NUM! | #NUM! | 343 | FALSE | FALSE | #N/A | #N/A | FALSE | [24 empty] | TRUE |  |  |  | 0 | 0
[12 empty] | 0 | #NUM! | #NUM! | #NUM! | 0 | #NUM! | 0 | 0 | #NUM! | #NUM! | 344 | FALSE | FALSE | #N/A | #N/A | FALSE | [24 empty] | 0 | 0 |  |  | 0 | 0
[12 empty] | 0 | #NUM! | #NUM! | #NUM! | 0 | #NUM! | 0 | 0 | #NUM! | #NUM! | 345 | FALSE | FALSE | #N/A | #N/A | FALSE | [24 empty] | 1 | 28 |  |  | 0 | 0
[12 empty] | 0 | #NUM! | #NUM! | #NUM! | 0 | #NUM! | 0 | 0 | #NUM! | #NUM! | 346 | FALSE | FALSE | #N/A | #N/A | FALSE | [28 empty] | 0 | 0
[12 empty] | 0 | #NUM! | #NUM! | #NUM! | 0 | #NUM! | 0 | 0 | #NUM! | #NUM! | 347 | FALSE | FALSE | #N/A | #N/A | FALSE
[12 empty] | 0 | #NUM! | #NUM! | #NUM! | 0 | #NUM! | 0 | 0 | #NUM! | #NUM! | 348 | FALSE | FALSE | #N/A | #N/A | FALSE | [24 empty] | 58 | 0 |  |  | 0 | 0
[12 empty] | 0 | #NUM! | #NUM! | #NUM! | 0 | #NUM! | 0 | 0 | #NUM! | #NUM! | 349 | FALSE | FALSE | #N/A | #N/A | FALSE | [24 empty] | FALSE |  |  |  | 0 | 0
[12 empty] | 0 | #NUM! | #NUM! | #NUM! | 0 | #NUM! | 0 | 0 | #NUM! | #NUM! | 350 | FALSE | FALSE | #N/A | #N/A | FALSE | [24 empty] | 0 | 0 |  |  | 0 | 0
[12 empty] | 0 | #NUM! | #NUM! | #NUM! | 0 | #NUM! | 0 | 0 | #NUM! | #NUM! | 351 | FALSE | FALSE | #N/A | #N/A | FALSE | [24 empty] | 0 | 29 |  |  | 0 | 0
[12 empty] | 0 | #NUM! | #NUM! | #NUM! | 0 | #NUM! | 0 | 0 | #NUM! | #NUM! | 352 | FALSE | FALSE | #N/A | #N/A | FALSE | [28 empty] | 0 | 0
[12 empty] | 0 | #NUM! | #NUM! | #NUM! | 0 | #NUM! | 0 | 0 | #NUM! | #NUM! | 353 | FALSE | FALSE | #N/A | #N/A | FALSE
[12 empty] | 0 | #NUM! | #NUM! | #NUM! | 0 | #NUM! | 0 | 0 | #NUM! | #NUM! | 354 | FALSE | FALSE | #N/A | #N/A | FALSE | [24 empty] | 59 | 0 |  |  | 0 | 0
[12 empty] | 0 | #NUM! | #NUM! | #NUM! | 0 | #NUM! | 0 | 0 | #NUM! | #NUM! | 355 | FALSE | FALSE | #N/A | #N/A | FALSE | [24 empty] | TRUE |  |  |  | 0 | 0
[12 empty] | 0 | #NUM! | #NUM! | #NUM! | 0 | #NUM! | 0 | 0 | #NUM! | #NUM! | 356 | FALSE | FALSE | #N/A | #N/A | FALSE | [24 empty] | 0 | 0 |  |  | 0 | 0
[12 empty] | 0 | #NUM! | #NUM! | #NUM! | 0 | #NUM! | 0 | 0 | #NUM! | #NUM! | 357 | FALSE | FALSE | #N/A | #N/A | FALSE | [24 empty] | 1 | 29 |  |  | 0 | 0
[12 empty] | 0 | #NUM! | #NUM! | #NUM! | 0 | #NUM! | 0 | 0 | #NUM! | #NUM! | 358 | FALSE | FALSE | #N/A | #N/A | FALSE | [28 empty] | 0 | 0
[12 empty] | 0 | #NUM! | #NUM! | #NUM! | 0 | #NUM! | 0 | 0 | #NUM! | #NUM! | 359 | FALSE | FALSE | #N/A | #N/A | FALSE
[12 empty] | 0 | #NUM! | #NUM! | #NUM! | 0 | #NUM! | 0 | 0 | #NUM! | #NUM! | 360 | FALSE | FALSE | #N/A | #N/A | FALSE | [24 empty] | 60 | 0 |  |  | 0 | 0
[12 empty] | 0 | #NUM! | #NUM! | #NUM! | 0 | #NUM! | 0 | 0 | #NUM! | #NUM! | 361 | FALSE | FALSE | #N/A | #N/A | FALSE | [24 empty] | FALSE |  |  |  | 0 | 0
[12 empty] | 0 | #NUM! | #NUM! | #NUM! | 0 | #NUM! | 0 | 0 | #NUM! | #NUM! | 362 | FALSE | FALSE | #N/A | #N/A | FALSE | [24 empty] | 0 | 0 |  |  | 0 | 0
[12 empty] | 0 | #NUM! | #NUM! | #NUM! | 0 | #NUM! | 0 | 0 | #NUM! | #NUM! | 363 | FALSE | FALSE | #N/A | #N/A | FALSE | [24 empty] | 0 | 30 |  |  | 0 | 0
[12 empty] | 0 | #NUM! | #NUM! | #NUM! | 0 | #NUM! | 0 | 0 | #NUM! | #NUM! | 364 | FALSE | FALSE | #N/A | #N/A | FALSE | [28 empty] | 0 | 0
[12 empty] | 0 | #NUM! | #NUM! | #NUM! | 0 | #NUM! | 0 | 0 | #NUM! | #NUM! | 365 | FALSE | FALSE | #N/A | #N/A | FALSE
[12 empty] | 0 | #NUM! | #NUM! | #NUM! | 0 | #NUM! | 0 | 0 | #NUM! | #NUM! | 366 | FALSE | FALSE | #N/A | #N/A | FALSE | [24 empty] | 61 | 0 |  |  | 0 | 0
[12 empty] | 0 | #NUM! | #NUM! | #NUM! | 0 | #NUM! | 0 | 0 | #NUM! | #NUM! | 367 | FALSE | FALSE | #N/A | #N/A | FALSE | [24 empty] | TRUE |  |  |  | 0 | 0
[12 empty] | 0 | #NUM! | #NUM! | #NUM! | 0 | #NUM! | 0 | 0 | #NUM! | #NUM! | 368 | FALSE | FALSE | #N/A | #N/A | FALSE | [24 empty] | 0 | 0 |  |  | 0 | 0
[12 empty] | 0 | #NUM! | #NUM! | #NUM! | 0 | #NUM! | 0 | 0 | #NUM! | #NUM! | 369 | FALSE | FALSE | #N/A | #N/A | FALSE | [24 empty] | 1 | 30 |  |  | 0 | 0
[12 empty] | 0 | #NUM! | #NUM! | #NUM! | 0 | #NUM! | 0 | 0 | #NUM! | #NUM! | 370 | FALSE | FALSE | #N/A | #N/A | FALSE | [28 empty] | 0 | 0
[12 empty] | 0 | #NUM! | #NUM! | #NUM! | 0 | #NUM! | 0 | 0 | #NUM! | #NUM! | 371 | FALSE | FALSE | #N/A | #N/A | FALSE
[12 empty] | 0 | #NUM! | #NUM! | #NUM! | 0 | #NUM! | 0 | 0 | #NUM! | #NUM! | 372 | FALSE | FALSE | #N/A | #N/A | FALSE | [24 empty] | 62 | 0 |  |  | 0 | 0
[12 empty] | 0 | #NUM! | #NUM! | #NUM! | 0 | #NUM! | 0 | 0 | #NUM! | #NUM! | 373 | FALSE | FALSE | #N/A | #N/A | FALSE | [24 empty] | FALSE |  |  |  | 0 | 0
[12 empty] | 0 | #NUM! | #NUM! | #NUM! | 0 | #NUM! | 0 | 0 | #NUM! | #NUM! | 374 | FALSE | FALSE | #N/A | #N/A | FALSE | [24 empty] | 0 | 0 |  |  | 0 | 0
[12 empty] | 0 | #NUM! | #NUM! | #NUM! | 0 | #NUM! | 0 | 0 | #NUM! | #NUM! | 375 | FALSE | FALSE | #N/A | #N/A | FALSE | [24 empty] | 0 | 31 |  |  | 0 | 0
[12 empty] | 0 | #NUM! | #NUM! | #NUM! | 0 | #NUM! | 0 | 0 | #NUM! | #NUM! | 376 | FALSE | FALSE | #N/A | #N/A | FALSE | [28 empty] | 0 | 0
[12 empty] | 0 | #NUM! | #NUM! | #NUM! | 0 | #NUM! | 0 | 0 | #NUM! | #NUM! | 377 | FALSE | FALSE | #N/A | #N/A | FALSE
[12 empty] | 0 | #NUM! | #NUM! | #NUM! | 0 | #NUM! | 0 | 0 | #NUM! | #NUM! | 378 | FALSE | FALSE | #N/A | #N/A | FALSE | [24 empty] | 63 | 0 |  |  | 0 | 0
[12 empty] | 0 | #NUM! | #NUM! | #NUM! | 0 | #NUM! | 0 | 0 | #NUM! | #NUM! | 379 | FALSE | FALSE | #N/A | #N/A | FALSE | [24 empty] | TRUE |  |  |  | 0 | 0
[12 empty] | 0 | #NUM! | #NUM! | #NUM! | 0 | #NUM! | 0 | 0 | #NUM! | #NUM! | 380 | FALSE | FALSE | #N/A | #N/A | FALSE | [24 empty] | 0 | 0 |  |  | 0 | 0
[12 empty] | 0 | #NUM! | #NUM! | #NUM! | 0 | #NUM! | 0 | 0 | #NUM! | #NUM! | 381 | FALSE | FALSE | #N/A | #N/A | FALSE | [24 empty] | 1 | 31 |  |  | 0 | 0
[12 empty] | 0 | #NUM! | #NUM! | #NUM! | 0 | #NUM! | 0 | 0 | #NUM! | #NUM! | 382 | FALSE | FALSE | #N/A | #N/A | FALSE | [28 empty] | 0 | 0
[12 empty] | 0 | #NUM! | #NUM! | #NUM! | 0 | #NUM! | 0 | 0 | #NUM! | #NUM! | 383 | FALSE | FALSE | #N/A | #N/A | FALSE
[12 empty] | 0 | #NUM! | #NUM! | #NUM! | 0 | #NUM! | 0 | 0 | #NUM! | #NUM! | 384 | FALSE | FALSE | #N/A | #N/A | FALSE | [24 empty] | 64 | 0 |  |  | 0 | 0
[12 empty] | 0 | #NUM! | #NUM! | #NUM! | 0 | #NUM! | 0 | 0 | #NUM! | #NUM! | 385 | FALSE | FALSE | #N/A | #N/A | FALSE | [24 empty] | FALSE |  |  |  | 0 | 0
[12 empty] | 0 | #NUM! | #NUM! | #NUM! | 0 | #NUM! | 0 | 0 | #NUM! | #NUM! | 386 | FALSE | FALSE | #N/A | #N/A | FALSE | [24 empty] | 0 | 0 |  |  | 0 | 0
[12 empty] | 0 | #NUM! | #NUM! | #NUM! | 0 | #NUM! | 0 | 0 | #NUM! | #NUM! | 387 | FALSE | FALSE | #N/A | #N/A | FALSE | [24 empty] | 0 | 32 |  |  | 0 | 0
[12 empty] | 0 | #NUM! | #NUM! | #NUM! | 0 | #NUM! | 0 | 0 | #NUM! | #NUM! | 388 | FALSE | FALSE | #N/A | #N/A | FALSE | [28 empty] | 0 | 0
[12 empty] | 0 | #NUM! | #NUM! | #NUM! | 0 | #NUM! | 0 | 0 | #NUM! | #NUM! | 389 | FALSE | FALSE | #N/A | #N/A | FALSE
[12 empty] | 0 | #NUM! | #NUM! | #NUM! | 0 | #NUM! | 0 | 0 | #NUM! | #NUM! | 390 | FALSE | FALSE | #N/A | #N/A | FALSE | [24 empty] | 65 | 0 |  |  | 0 | 0
[12 empty] | 0 | #NUM! | #NUM! | #NUM! | 0 | #NUM! | 0 | 0 | #NUM! | #NUM! | 391 | FALSE | FALSE | #N/A | #N/A | FALSE | [24 empty] | TRUE |  |  |  | 0 | 0
[12 empty] | 0 | #NUM! | #NUM! | #NUM! | 0 | #NUM! | 0 | 0 | #NUM! | #NUM! | 392 | FALSE | FALSE | #N/A | #N/A | FALSE | [24 empty] | 0 | 0 |  |  | 0 | 0
[12 empty] | 0 | #NUM! | #NUM! | #NUM! | 0 | #NUM! | 0 | 0 | #NUM! | #NUM! | 393 | FALSE | FALSE | #N/A | #N/A | FALSE | [24 empty] | 1 | 32 |  |  | 0 | 0
[12 empty] | 0 | #NUM! | #NUM! | #NUM! | 0 | #NUM! | 0 | 0 | #NUM! | #NUM! | 394 | FALSE | FALSE | #N/A | #N/A | FALSE | [28 empty] | 0 | 0
[12 empty] | 0 | #NUM! | #NUM! | #NUM! | 0 | #NUM! | 0 | 0 | #NUM! | #NUM! | 395 | FALSE | FALSE | #N/A | #N/A | FALSE
[12 empty] | 0 | #NUM! | #NUM! | #NUM! | 0 | #NUM! | 0 | 0 | #NUM! | #NUM! | 396 | FALSE | FALSE | #N/A | #N/A | FALSE | [24 empty] | 66 | 0 |  |  | 0 | 0
[12 empty] | 0 | #NUM! | #NUM! | #NUM! | 0 | #NUM! | 0 | 0 | #NUM! | #NUM! | 397 | FALSE | FALSE | #N/A | #N/A | FALSE | [24 empty] | FALSE |  |  |  | 0 | 0
[12 empty] | 0 | #NUM! | #NUM! | #NUM! | 0 | #NUM! | 0 | 0 | #NUM! | #NUM! | 398 | FALSE | FALSE | #N/A | #N/A | FALSE | [24 empty] | 0 | 0 |  |  | 0 | 0
[12 empty] | 0 | #NUM! | #NUM! | #NUM! | 0 | #NUM! | 0 | 0 | #NUM! | #NUM! | 399 | FALSE | FALSE | #N/A | #N/A | FALSE | [24 empty] | 0 | 33 |  |  | 0 | 0
[12 empty] | 0 | #NUM! | #NUM! | #NUM! | 0 | #NUM! | 0 | 0 | #NUM! | #NUM! | 400 | FALSE | FALSE | #N/A | #N/A | FALSE | [28 empty] | 0 | 0
[12 empty] | 0 | #NUM! | #NUM! | #NUM! | 0 | #NUM! | 0 | 0 | #NUM! | #NUM! | 401 | FALSE | FALSE | #N/A | #N/A | FALSE
[12 empty] | 0 | #NUM! | #NUM! | #NUM! | 0 | #NUM! | 0 | 0 | #NUM! | #NUM! | 402 | FALSE | FALSE | #N/A | #N/A | FALSE | [24 empty] | 67 | 0 |  |  | 0 | 0
[12 empty] | 0 | #NUM! | #NUM! | #NUM! | 0 | #NUM! | 0 | 0 | #NUM! | #NUM! | 403 | FALSE | FALSE | #N/A | #N/A | FALSE | [24 empty] | TRUE |  |  |  | 0 | 0
[12 empty] | 0 | #NUM! | #NUM! | #NUM! | 0 | #NUM! | 0 | 0 | #NUM! | #NUM! | 404 | FALSE | FALSE | #N/A | #N/A | FALSE | [24 empty] | 0 | 0 |  |  | 0 | 0
[12 empty] | 0 | #NUM! | #NUM! | #NUM! | 0 | #NUM! | 0 | 0 | #NUM! | #NUM! | 405 | FALSE | FALSE | #N/A | #N/A | FALSE | [24 empty] | 1 | 33 |  |  | 0 | 0
[12 empty] | 0 | #NUM! | #NUM! | #NUM! | 0 | #NUM! | 0 | 0 | #NUM! | #NUM! | 406 | FALSE | FALSE | #N/A | #N/A | FALSE | [28 empty] | 0 | 0
[12 empty] | 0 | #NUM! | #NUM! | #NUM! | 0 | #NUM! | 0 | 0 | #NUM! | #NUM! | 407 | FALSE | FALSE | #N/A | #N/A | FALSE
[12 empty] | 0 | #NUM! | #NUM! | #NUM! | 0 | #NUM! | 0 | 0 | #NUM! | #NUM! | 408 | FALSE | FALSE | #N/A | #N/A | FALSE | [24 empty] | 68 | 0 |  |  | 0 | 0
[12 empty] | 0 | #NUM! | #NUM! | #NUM! | 0 | #NUM! | 0 | 0 | #NUM! | #NUM! | 409 | FALSE | FALSE | #N/A | #N/A | FALSE | [24 empty] | FALSE |  |  |  | 0 | 0
[12 empty] | 0 | #NUM! | #NUM! | #NUM! | 0 | #NUM! | 0 | 0 | #NUM! | #NUM! | 410 | FALSE | FALSE | #N/A | #N/A | FALSE | [24 empty] | 0 | 0 |  |  | 0 | 0
[12 empty] | 0 | #NUM! | #NUM! | #NUM! | 0 | #NUM! | 0 | 0 | #NUM! | #NUM! | 411 | FALSE | FALSE | #N/A | #N/A | FALSE | [24 empty] | 0 | 34 |  |  | 0 | 0
[12 empty] | 0 | #NUM! | #NUM! | #NUM! | 0 | #NUM! | 0 | 0 | #NUM! | #NUM! | 412 | FALSE | FALSE | #N/A | #N/A | FALSE | [28 empty] | 0 | 0
[12 empty] | 0 | #NUM! | #NUM! | #NUM! | 0 | #NUM! | 0 | 0 | #NUM! | #NUM! | 413 | FALSE | FALSE | #N/A | #N/A | FALSE
[12 empty] | 0 | #NUM! | #NUM! | #NUM! | 0 | #NUM! | 0 | 0 | #NUM! | #NUM! | 414 | FALSE | FALSE | #N/A | #N/A | FALSE | [24 empty] | 69 | 0 |  |  | 0 | 0
[12 empty] | 0 | #NUM! | #NUM! | #NUM! | 0 | #NUM! | 0 | 0 | #NUM! | #NUM! | 415 | FALSE | FALSE | #N/A | #N/A | FALSE | [24 empty] | TRUE |  |  |  | 0 | 0
[12 empty] | 0 | #NUM! | #NUM! | #NUM! | 0 | #NUM! | 0 | 0 | #NUM! | #NUM! | 416 | FALSE | FALSE | #N/A | #N/A | FALSE | [24 empty] | 0 | 0 |  |  | 0 | 0
[12 empty] | 0 | #NUM! | #NUM! | #NUM! | 0 | #NUM! | 0 | 0 | #NUM! | #NUM! | 417 | FALSE | FALSE | #N/A | #N/A | FALSE | [24 empty] | 1 | 34 |  |  | 0 | 0
[12 empty] | 0 | #NUM! | #NUM! | #NUM! | 0 | #NUM! | 0 | 0 | #NUM! | #NUM! | 418 | FALSE | FALSE | #N/A | #N/A | FALSE | [28 empty] | 0 | 0
[12 empty] | 0 | #NUM! | #NUM! | #NUM! | 0 | #NUM! | 0 | 0 | #NUM! | #NUM! | 419 | FALSE | FALSE | #N/A | #N/A | FALSE
[12 empty] | 0 | #NUM! | #NUM! | #NUM! | 0 | #NUM! | 0 | 0 | #NUM! | #NUM! | 420 | FALSE | FALSE | #N/A | #N/A | FALSE | [24 empty] | 70 | 0 |  |  | 0 | 0
[12 empty] | 0 | #NUM! | #NUM! | #NUM! | 0 | #NUM! | 0 | 0 | #NUM! | #NUM! | 421 | FALSE | FALSE | #N/A | #N/A | FALSE | [24 empty] | FALSE |  |  |  | 0 | 0
[12 empty] | 0 | #NUM! | #NUM! | #NUM! | 0 | #NUM! | 0 | 0 | #NUM! | #NUM! | 422 | FALSE | FALSE | #N/A | #N/A | FALSE | [24 empty] | 0 | 0 |  |  | 0 | 0
[12 empty] | 0 | #NUM! | #NUM! | #NUM! | 0 | #NUM! | 0 | 0 | #NUM! | #NUM! | 423 | FALSE | FALSE | #N/A | #N/A | FALSE | [24 empty] | 0 | 35 |  |  | 0 | 0
[12 empty] | 0 | #NUM! | #NUM! | #NUM! | 0 | #NUM! | 0 | 0 | #NUM! | #NUM! | 424 | FALSE | FALSE | #N/A | #N/A | FALSE | [28 empty] | 0 | 0
[12 empty] | 0 | #NUM! | #NUM! | #NUM! | 0 | #NUM! | 0 | 0 | #NUM! | #NUM! | 425 | FALSE | FALSE | #N/A | #N/A | FALSE
[12 empty] | 0 | #NUM! | #NUM! | #NUM! | 0 | #NUM! | 0 | 0 | #NUM! | #NUM! | 426 | FALSE | FALSE | #N/A | #N/A | FALSE | [24 empty] | 71 | 0 |  |  | 0 | 0
[12 empty] | 0 | #NUM! | #NUM! | #NUM! | 0 | #NUM! | 0 | 0 | #NUM! | #NUM! | 427 | FALSE | FALSE | #N/A | #N/A | FALSE | [24 empty] | TRUE |  |  |  | 0 | 0
[12 empty] | 0 | #NUM! | #NUM! | #NUM! | 0 | #NUM! | 0 | 0 | #NUM! | #NUM! | 428 | FALSE | FALSE | #N/A | #N/A | FALSE | [24 empty] | 0 | 0 |  |  | 0 | 0
[12 empty] | 0 | #NUM! | #NUM! | #NUM! | 0 | #NUM! | 0 | 0 | #NUM! | #NUM! | 429 | FALSE | FALSE | #N/A | #N/A | FALSE | [24 empty] | 1 | 35 |  |  | 0 | 0
[12 empty] | 0 | #NUM! | #NUM! | #NUM! | 0 | #NUM! | 0 | 0 | #NUM! | #NUM! | 430 | FALSE | FALSE | #N/A | #N/A | FALSE | [28 empty] | 0 | 0
[12 empty] | 0 | #NUM! | #NUM! | #NUM! | 0 | #NUM! | 0 | 0 | #NUM! | #NUM! | 431 | FALSE | FALSE | #N/A | #N/A | FALSE
[12 empty] | 0 | #NUM! | #NUM! | #NUM! | 0 | #NUM! | 0 | 0 | #NUM! | #NUM! | 432 | FALSE | FALSE | #N/A | #N/A | FALSE | [24 empty] | 72 | 0 |  |  | 0 | 0
[12 empty] | 0 | #NUM! | #NUM! | #NUM! | 0 | #NUM! | 0 | 0 | #NUM! | #NUM! | 433 | FALSE | FALSE | #N/A | #N/A | FALSE | [24 empty] | FALSE |  |  |  | 0 | 0
[12 empty] | 0 | #NUM! | #NUM! | #NUM! | 0 | #NUM! | 0 | 0 | #NUM! | #NUM! | 434 | FALSE | FALSE | #N/A | #N/A | FALSE | [24 empty] | 0 | 0 |  |  | 0 | 0
[12 empty] | 0 | #NUM! | #NUM! | #NUM! | 0 | #NUM! | 0 | 0 | #NUM! | #NUM! | 435 | FALSE | FALSE | #N/A | #N/A | FALSE | [24 empty] | 0 | 36 |  |  | 0 | 0
[12 empty] | 0 | #NUM! | #NUM! | #NUM! | 0 | #NUM! | 0 | 0 | #NUM! | #NUM! | 436 | FALSE | FALSE | #N/A | #N/A | FALSE | [28 empty] | 0 | 0
[12 empty] | 0 | #NUM! | #NUM! | #NUM! | 0 | #NUM! | 0 | 0 | #NUM! | #NUM! | 437 | FALSE | FALSE | #N/A | #N/A | FALSE
[12 empty] | 0 | #NUM! | #NUM! | #NUM! | 0 | #NUM! | 0 | 0 | #NUM! | #NUM! | 438 | FALSE | FALSE | #N/A | #N/A | FALSE | [24 empty] | 73 | 0 |  |  | 0 | 0
[12 empty] | 0 | #NUM! | #NUM! | #NUM! | 0 | #NUM! | 0 | 0 | #NUM! | #NUM! | 439 | FALSE | FALSE | #N/A | #N/A | FALSE | [24 empty] | TRUE |  |  |  | 0 | 0
[12 empty] | 0 | #NUM! | #NUM! | #NUM! | 0 | #NUM! | 0 | 0 | #NUM! | #NUM! | 440 | FALSE | FALSE | #N/A | #N/A | FALSE | [24 empty] | 0 | 0 |  |  | 0 | 0
[12 empty] | 0 | #NUM! | #NUM! | #NUM! | 0 | #NUM! | 0 | 0 | #NUM! | #NUM! | 441 | FALSE | FALSE | #N/A | #N/A | FALSE | [24 empty] | 1 | 36 |  |  | 0 | 0
[12 empty] | 0 | #NUM! | #NUM! | #NUM! | 0 | #NUM! | 0 | 0 | #NUM! | #NUM! | 442 | FALSE | FALSE | #N/A | #N/A | FALSE | [28 empty] | 0 | 0
[12 empty] | 0 | #NUM! | #NUM! | #NUM! | 0 | #NUM! | 0 | 0 | #NUM! | #NUM! | 443 | FALSE | FALSE | #N/A | #N/A | FALSE
[12 empty] | 0 | #NUM! | #NUM! | #NUM! | 0 | #NUM! | 0 | 0 | #NUM! | #NUM! | 444 | FALSE | FALSE | #N/A | #N/A | FALSE | [24 empty] | 74 | 0 |  |  | 0 | 0
[12 empty] | 0 | #NUM! | #NUM! | #NUM! | 0 | #NUM! | 0 | 0 | #NUM! | #NUM! | 445 | FALSE | FALSE | #N/A | #N/A | FALSE | [24 empty] | FALSE |  |  |  | 0 | 0
[12 empty] | 0 | #NUM! | #NUM! | #NUM! | 0 | #NUM! | 0 | 0 | #NUM! | #NUM! | 446 | FALSE | FALSE | #N/A | #N/A | FALSE | [24 empty] | 0 | 0 |  |  | 0 | 0
[12 empty] | 0 | #NUM! | #NUM! | #NUM! | 0 | #NUM! | 0 | 0 | #NUM! | #NUM! | 447 | FALSE | FALSE | #N/A | #N/A | FALSE | [24 empty] | 0 | 37 |  |  | 0 | 0
[12 empty] | 0 | #NUM! | #NUM! | #NUM! | 0 | #NUM! | 0 | 0 | #NUM! | #NUM! | 448 | FALSE | FALSE | #N/A | #N/A | FALSE | [28 empty] | 0 | 0
[12 empty] | 0 | #NUM! | #NUM! | #NUM! | 0 | #NUM! | 0 | 0 | #NUM! | #NUM! | 449 | FALSE | FALSE | #N/A | #N/A | FALSE
[12 empty] | 0 | #NUM! | #NUM! | #NUM! | 0 | #NUM! | 0 | 0 | #NUM! | #NUM! | 450 | FALSE | FALSE | #N/A | #N/A | FALSE | [24 empty] | 75 | 0 |  |  | 0 | 0
[12 empty] | 0 | #NUM! | #NUM! | #NUM! | 0 | #NUM! | 0 | 0 | #NUM! | #NUM! | 451 | FALSE | FALSE | #N/A | #N/A | FALSE | [24 empty] | TRUE |  |  |  | 0 | 0
[12 empty] | 0 | #NUM! | #NUM! | #NUM! | 0 | #NUM! | 0 | 0 | #NUM! | #NUM! | 452 | FALSE | FALSE | #N/A | #N/A | FALSE | [24 empty] | 0 | 0 |  |  | 0 | 0
[12 empty] | 0 | #NUM! | #NUM! | #NUM! | 0 | #NUM! | 0 | 0 | #NUM! | #NUM! | 453 | FALSE | FALSE | #N/A | #N/A | FALSE | [24 empty] | 1 | 37 |  |  | 0 | 0
[12 empty] | 0 | #NUM! | #NUM! | #NUM! | 0 | #NUM! | 0 | 0 | #NUM! | #NUM! | 454 | FALSE | FALSE | #N/A | #N/A | FALSE | [28 empty] | 0 | 0
[12 empty] | 0 | #NUM! | #NUM! | #NUM! | 0 | #NUM! | 0 | 0 | #NUM! | #NUM! | 455 | FALSE | FALSE | #N/A | #N/A | FALSE
[12 empty] | 0 | #NUM! | #NUM! | #NUM! | 0 | #NUM! | 0 | 0 | #NUM! | #NUM! | 456 | FALSE | FALSE | #N/A | #N/A | FALSE | [24 empty] | 76 | 0 |  |  | 0 | 0
[12 empty] | 0 | #NUM! | #NUM! | #NUM! | 0 | #NUM! | 0 | 0 | #NUM! | #NUM! | 457 | FALSE | FALSE | #N/A | #N/A | FALSE | [24 empty] | FALSE |  |  |  | 0 | 0
[12 empty] | 0 | #NUM! | #NUM! | #NUM! | 0 | #NUM! | 0 | 0 | #NUM! | #NUM! | 458 | FALSE | FALSE | #N/A | #N/A | FALSE | [24 empty] | 0 | 0 |  |  | 0 | 0
[12 empty] | 0 | #NUM! | #NUM! | #NUM! | 0 | #NUM! | 0 | 0 | #NUM! | #NUM! | 459 | FALSE | FALSE | #N/A | #N/A | FALSE | [24 empty] | 0 | 38 |  |  | 0 | 0
[12 empty] | 0 | #NUM! | #NUM! | #NUM! | 0 | #NUM! | 0 | 0 | #NUM! | #NUM! | 460 | FALSE | FALSE | #N/A | #N/A | FALSE | [28 empty] | 0 | 0
[12 empty] | 0 | #NUM! | #NUM! | #NUM! | 0 | #NUM! | 0 | 0 | #NUM! | #NUM! | 461 | FALSE | FALSE | #N/A | #N/A | FALSE
[12 empty] | 0 | #NUM! | #NUM! | #NUM! | 0 | #NUM! | 0 | 0 | #NUM! | #NUM! | 462 | FALSE | FALSE | #N/A | #N/A | FALSE | [24 empty] | 77 | 0 |  |  | 0 | 0
[12 empty] | 0 | #NUM! | #NUM! | #NUM! | 0 | #NUM! | 0 | 0 | #NUM! | #NUM! | 463 | FALSE | FALSE | #N/A | #N/A | FALSE | [24 empty] | TRUE |  |  |  | 0 | 0
[12 empty] | 0 | #NUM! | #NUM! | #NUM! | 0 | #NUM! | 0 | 0 | #NUM! | #NUM! | 464 | FALSE | FALSE | #N/A | #N/A | FALSE | [24 empty] | 0 | 0 |  |  | 0 | 0
[12 empty] | 0 | #NUM! | #NUM! | #NUM! | 0 | #NUM! | 0 | 0 | #NUM! | #NUM! | 465 | FALSE | FALSE | #N/A | #N/A | FALSE | [24 empty] | 1 | 38 |  |  | 0 | 0
[12 empty] | 0 | #NUM! | #NUM! | #NUM! | 0 | #NUM! | 0 | 0 | #NUM! | #NUM! | 466 | FALSE | FALSE | #N/A | #N/A | FALSE | [28 empty] | 0 | 0
[12 empty] | 0 | #NUM! | #NUM! | #NUM! | 0 | #NUM! | 0 | 0 | #NUM! | #NUM! | 467 | FALSE | FALSE | #N/A | #N/A | FALSE
[12 empty] | 0 | #NUM! | #NUM! | #NUM! | 0 | #NUM! | 0 | 0 | #NUM! | #NUM! | 468 | FALSE | FALSE | #N/A | #N/A | FALSE | [24 empty] | 78 | 0 |  |  | 0 | 0
[12 empty] | 0 | #NUM! | #NUM! | #NUM! | 0 | #NUM! | 0 | 0 | #NUM! | #NUM! | 469 | FALSE | FALSE | #N/A | #N/A | FALSE | [24 empty] | FALSE |  |  |  | 0 | 0
[12 empty] | 0 | #NUM! | #NUM! | #NUM! | 0 | #NUM! | 0 | 0 | #NUM! | #NUM! | 470 | FALSE | FALSE | #N/A | #N/A | FALSE | [24 empty] | 0 | 0 |  |  | 0 | 0
[12 empty] | 0 | #NUM! | #NUM! | #NUM! | 0 | #NUM! | 0 | 0 | #NUM! | #NUM! | 471 | FALSE | FALSE | #N/A | #N/A | FALSE | [24 empty] | 0 | 39 |  |  | 0 | 0
[12 empty] | 0 | #NUM! | #NUM! | #NUM! | 0 | #NUM! | 0 | 0 | #NUM! | #NUM! | 472 | FALSE | FALSE | #N/A | #N/A | FALSE | [28 empty] | 0 | 0
[12 empty] | 0 | #NUM! | #NUM! | #NUM! | 0 | #NUM! | 0 | 0 | #NUM! | #NUM! | 473 | FALSE | FALSE | #N/A | #N/A | FALSE
[12 empty] | 0 | #NUM! | #NUM! | #NUM! | 0 | #NUM! | 0 | 0 | #NUM! | #NUM! | 474 | FALSE | FALSE | #N/A | #N/A | FALSE | [24 empty] | 79 | 0 |  |  | 0 | 0
[12 empty] | 0 | #NUM! | #NUM! | #NUM! | 0 | #NUM! | 0 | 0 | #NUM! | #NUM! | 475 | FALSE | FALSE | #N/A | #N/A | FALSE | [24 empty] | TRUE |  |  |  | 0 | 0
[12 empty] | 0 | #NUM! | #NUM! | #NUM! | 0 | #NUM! | 0 | 0 | #NUM! | #NUM! | 476 | FALSE | FALSE | #N/A | #N/A | FALSE | [24 empty] | 0 | 0 |  |  | 0 | 0
[12 empty] | 0 | #NUM! | #NUM! | #NUM! | 0 | #NUM! | 0 | 0 | #NUM! | #NUM! | 477 | FALSE | FALSE | #N/A | #N/A | FALSE | [24 empty] | 1 | 39 |  |  | 0 | 0
[12 empty] | 0 | #NUM! | #NUM! | #NUM! | 0 | #NUM! | 0 | 0 | #NUM! | #NUM! | 478 | FALSE | FALSE | #N/A | #N/A | FALSE | [28 empty] | 0 | 0
[12 empty] | 0 | #NUM! | #NUM! | #NUM! | 0 | #NUM! | 0 | 0 | #NUM! | #NUM! | 479 | FALSE | FALSE | #N/A | #N/A | FALSE
[12 empty] | 0 | #NUM! | #NUM! | #NUM! | 0 | #NUM! | 0 | 0 | #NUM! | #NUM! | 480 | FALSE | FALSE | #N/A | #N/A | FALSE | [24 empty] | 80 | 0 |  |  | 0 | 0
[12 empty] | 0 | #NUM! | #NUM! | #NUM! | 0 | #NUM! | 0 | 0 | #NUM! | #NUM! | 481 | FALSE | FALSE | #N/A | #N/A | FALSE | [24 empty] | FALSE |  |  |  | 0 | 0
[12 empty] | 0 | #NUM! | #NUM! | #NUM! | 0 | #NUM! | 0 | 0 | #NUM! | #NUM! | 482 | FALSE | FALSE | #N/A | #N/A | FALSE | [24 empty] | 0 | 0 |  |  | 0 | 0
[12 empty] | 0 | #NUM! | #NUM! | #NUM! | 0 | #NUM! | 0 | 0 | #NUM! | #NUM! | 483 | FALSE | FALSE | #N/A | #N/A | FALSE | [24 empty] | 0 | 40 |  |  | 0 | 0
[12 empty] | 0 | #NUM! | #NUM! | #NUM! | 0 | #NUM! | 0 | 0 | #NUM! | #NUM! | 484 | FALSE | FALSE | #N/A | #N/A | FALSE | [28 empty] | 0 | 0
[12 empty] | 0 | #NUM! | #NUM! | #NUM! | 0 | #NUM! | 0 | 0 | #NUM! | #NUM! | 485 | FALSE | FALSE | #N/A | #N/A | FALSE
[12 empty] | 0 | #NUM! | #NUM! | #NUM! | 0 | #NUM! | 0 | 0 | #NUM! | #NUM! | 486 | FALSE | FALSE | #N/A | #N/A | FALSE | [24 empty] | 81 | 0 |  |  | 0 | 0
[12 empty] | 0 | #NUM! | #NUM! | #NUM! | 0 | #NUM! | 0 | 0 | #NUM! | #NUM! | 487 | FALSE | FALSE | #N/A | #N/A | FALSE | [24 empty] | TRUE |  |  |  | 0 | 0
[12 empty] | 0 | #NUM! | #NUM! | #NUM! | 0 | #NUM! | 0 | 0 | #NUM! | #NUM! | 488 | FALSE | FALSE | #N/A | #N/A | FALSE | [24 empty] | 0 | 0 |  |  | 0 | 0
[12 empty] | 0 | #NUM! | #NUM! | #NUM! | 0 | #NUM! | 0 | 0 | #NUM! | #NUM! | 489 | FALSE | FALSE | #N/A | #N/A | FALSE | [24 empty] | 1 | 40 |  |  | 0 | 0
[12 empty] | 0 | #NUM! | #NUM! | #NUM! | 0 | #NUM! | 0 | 0 | #NUM! | #NUM! | 490 | FALSE | FALSE | #N/A | #N/A | FALSE | [28 empty] | 0 | 0
[12 empty] | 0 | #NUM! | #NUM! | #NUM! | 0 | #NUM! | 0 | 0 | #NUM! | #NUM! | 491 | FALSE | FALSE | #N/A | #N/A | FALSE
[12 empty] | 0 | #NUM! | #NUM! | #NUM! | 0 | #NUM! | 0 | 0 | #NUM! | #NUM! | 492 | FALSE | FALSE | #N/A | #N/A | FALSE | [24 empty] | 82 | 0 |  |  | 0 | 0
[12 empty] | 0 | #NUM! | #NUM! | #NUM! | 0 | #NUM! | 0 | 0 | #NUM! | #NUM! | 493 | FALSE | FALSE | #N/A | #N/A | FALSE | [24 empty] | FALSE |  |  |  | 0 | 0
[12 empty] | 0 | #NUM! | #NUM! | #NUM! | 0 | #NUM! | 0 | 0 | #NUM! | #NUM! | 494 | FALSE | FALSE | #N/A | #N/A | FALSE | [24 empty] | 0 | 0 |  |  | 0 | 0
[12 empty] | 0 | #NUM! | #NUM! | #NUM! | 0 | #NUM! | 0 | 0 | #NUM! | #NUM! | 495 | FALSE | FALSE | #N/A | #N/A | FALSE | [24 empty] | 0 | 41 |  |  | 0 | 0
[12 empty] | 0 | #NUM! | #NUM! | #NUM! | 0 | #NUM! | 0 | 0 | #NUM! | #NUM! | 496 | FALSE | FALSE | #N/A | #N/A | FALSE | [28 empty] | 0 | 0
[12 empty] | 0 | #NUM! | #NUM! | #NUM! | 0 | #NUM! | 0 | 0 | #NUM! | #NUM! | 497 | FALSE | FALSE | #N/A | #N/A | FALSE
[12 empty] | 0 | #NUM! | #NUM! | #NUM! | 0 | #NUM! | 0 | 0 | #NUM! | #NUM! | 498 | FALSE | FALSE | #N/A | #N/A | FALSE | [24 empty] | 83 | 0 |  |  | 0 | 0
[12 empty] | 0 | #NUM! | #NUM! | #NUM! | 0 | #NUM! | 0 | 0 | #NUM! | #NUM! | 499 | FALSE | FALSE | #N/A | #N/A | FALSE | [24 empty] | TRUE |  |  |  | 0 | 0
[12 empty] | 0 | #NUM! | #NUM! | #NUM! | 0 | #NUM! | 0 | 0 | #NUM! | #NUM! | 500 | FALSE | FALSE | #N/A | #N/A | FALSE | [24 empty] | 0 | 0 |  |  | 0 | 0
[12 empty] | 0 | #NUM! | #NUM! | #NUM! | 0 | #NUM! | 0 | 0 | #NUM! | #NUM! | 501 | FALSE | FALSE | #N/A | #N/A | FALSE | [24 empty] | 1 | 41 |  |  | 0 | 0
[12 empty] | 0 | #NUM! | #NUM! | #NUM! | 0 | #NUM! | 0 | 0 | #NUM! | #NUM! | 502 | FALSE | FALSE | #N/A | #N/A | FALSE | [28 empty] | 0 | 0
[12 empty] | 0 | #NUM! | #NUM! | #NUM! | 0 | #NUM! | 0 | 0 | #NUM! | #NUM! | 503 | FALSE | FALSE | #N/A | #N/A | FALSE
[12 empty] | 0 | #NUM! | #NUM! | #NUM! | 0 | #NUM! | 0 | 0 | #NUM! | #NUM! | 504 | FALSE | FALSE | #N/A | #N/A | FALSE | [24 empty] | 84 | 0 |  |  | 0 | 0
[12 empty] | 0 | #NUM! | #NUM! | #NUM! | 0 | #NUM! | 0 | 0 | #NUM! | #NUM! | 505 | FALSE | FALSE | #N/A | #N/A | FALSE | [24 empty] | FALSE |  |  |  | 0 | 0
[12 empty] | 0 | #NUM! | #NUM! | #NUM! | 0 | #NUM! | 0 | 0 | #NUM! | #NUM! | 506 | FALSE | FALSE | #N/A | #N/A | FALSE | [24 empty] | 0 | 0 |  |  | 0 | 0
[12 empty] | 0 | #NUM! | #NUM! | #NUM! | 0 | #NUM! | 0 | 0 | #NUM! | #NUM! | 507 | FALSE | FALSE | #N/A | #N/A | FALSE | [24 empty] | 0 | 42 |  |  | 0 | 0
[12 empty] | 0 | #NUM! | #NUM! | #NUM! | 0 | #NUM! | 0 | 0 | #NUM! | #NUM! | 508 | FALSE | FALSE | #N/A | #N/A | FALSE | [28 empty] | 0 | 0
[12 empty] | 0 | #NUM! | #NUM! | #NUM! | 0 | #NUM! | 0 | 0 | #NUM! | #NUM! | 509 | FALSE | FALSE | #N/A | #N/A | FALSE
[12 empty] | 0 | #NUM! | #NUM! | #NUM! | 0 | #NUM! | 0 | 0 | #NUM! | #NUM! | 510 | FALSE | FALSE | #N/A | #N/A | FALSE | [24 empty] | 85 | 0 |  |  | 0 | 0
[12 empty] | 0 | #NUM! | #NUM! | #NUM! | 0 | #NUM! | 0 | 0 | #NUM! | #NUM! | 511 | FALSE | FALSE | #N/A | #N/A | FALSE | [24 empty] | TRUE |  |  |  | 0 | 0
[12 empty] | 0 | #NUM! | #NUM! | #NUM! | 0 | #NUM! | 0 | 0 | #NUM! | #NUM! | 512 | FALSE | FALSE | #N/A | #N/A | FALSE | [24 empty] | 0 | 0 |  |  | 0 | 0
[12 empty] | 0 | #NUM! | #NUM! | #NUM! | 0 | #NUM! | 0 | 0 | #NUM! | #NUM! | 513 | FALSE | FALSE | #N/A | #N/A | FALSE | [24 empty] | 1 | 42 |  |  | 0 | 0
[12 empty] | 0 | #NUM! | #NUM! | #NUM! | 0 | #NUM! | 0 | 0 | #NUM! | #NUM! | 514 | FALSE | FALSE | #N/A | #N/A | FALSE | [28 empty] | 0 | 0
[12 empty] | 0 | #NUM! | #NUM! | #NUM! | 0 | #NUM! | 0 | 0 | #NUM! | #NUM! | 515 | FALSE | FALSE | #N/A | #N/A | FALSE
[12 empty] | 0 | #NUM! | #NUM! | #NUM! | 0 | #NUM! | 0 | 0 | #NUM! | #NUM! | 516 | FALSE | FALSE | #N/A | #N/A | FALSE | [24 empty] | 86 | 0 |  |  | 0 | 0
[12 empty] | 0 | #NUM! | #NUM! | #NUM! | 0 | #NUM! | 0 | 0 | #NUM! | #NUM! | 517 | FALSE | FALSE | #N/A | #N/A | FALSE | [24 empty] | FALSE |  |  |  | 0 | 0
[12 empty] | 0 | #NUM! | #NUM! | #NUM! | 0 | #NUM! | 0 | 0 | #NUM! | #NUM! | 518 | FALSE | FALSE | #N/A | #N/A | FALSE | [24 empty] | 0 | 0 |  |  | 0 | 0
[12 empty] | 0 | #NUM! | #NUM! | #NUM! | 0 | #NUM! | 0 | 0 | #NUM! | #NUM! | 519 | FALSE | FALSE | #N/A | #N/A | FALSE | [24 empty] | 0 | 43 |  |  | 0 | 0
[12 empty] | 0 | #NUM! | #NUM! | #NUM! | 0 | #NUM! | 0 | 0 | #NUM! | #NUM! | 520 | FALSE | FALSE | #N/A | #N/A | FALSE | [28 empty] | 0 | 0
[12 empty] | 0 | #NUM! | #NUM! | #NUM! | 0 | #NUM! | 0 | 0 | #NUM! | #NUM! | 521 | FALSE | FALSE | #N/A | #N/A | FALSE
[12 empty] | 0 | #NUM! | #NUM! | #NUM! | 0 | #NUM! | 0 | 0 | #NUM! | #NUM! | 522 | FALSE | FALSE | #N/A | #N/A | FALSE | [24 empty] | 87 | 0 |  |  | 0 | 0
[12 empty] | 0 | #NUM! | #NUM! | #NUM! | 0 | #NUM! | 0 | 0 | #NUM! | #NUM! | 523 | FALSE | FALSE | #N/A | #N/A | FALSE | [24 empty] | TRUE |  |  |  | 0 | 0
[12 empty] | 0 | #NUM! | #NUM! | #NUM! | 0 | #NUM! | 0 | 0 | #NUM! | #NUM! | 524 | FALSE | FALSE | #N/A | #N/A | FALSE | [24 empty] | 0 | 0 |  |  | 0 | 0
[12 empty] | 0 | #NUM! | #NUM! | #NUM! | 0 | #NUM! | 0 | 0 | #NUM! | #NUM! | 525 | FALSE | FALSE | #N/A | #N/A | FALSE | [24 empty] | 1 | 43 |  |  | 0 | 0
[12 empty] | 0 | #NUM! | #NUM! | #NUM! | 0 | #NUM! | 0 | 0 | #NUM! | #NUM! | 526 | FALSE | FALSE | #N/A | #N/A | FALSE | [28 empty] | 0 | 0
[12 empty] | 0 | #NUM! | #NUM! | #NUM! | 0 | #NUM! | 0 | 0 | #NUM! | #NUM! | 527 | FALSE | FALSE | #N/A | #N/A | FALSE
[12 empty] | 0 | #NUM! | #NUM! | #NUM! | 0 | #NUM! | 0 | 0 | #NUM! | #NUM! | 528 | FALSE | FALSE | #N/A | #N/A | FALSE | [24 empty] | 88 | 0 |  |  | 0 | 0
[12 empty] | 0 | #NUM! | #NUM! | #NUM! | 0 | #NUM! | 0 | 0 | #NUM! | #NUM! | 529 | FALSE | FALSE | #N/A | #N/A | FALSE | [24 empty] | FALSE |  |  |  | 0 | 0
[12 empty] | 0 | #NUM! | #NUM! | #NUM! | 0 | #NUM! | 0 | 0 | #NUM! | #NUM! | 530 | FALSE | FALSE | #N/A | #N/A | FALSE | [24 empty] | 0 | 0 |  |  | 0 | 0
[12 empty] | 0 | #NUM! | #NUM! | #NUM! | 0 | #NUM! | 0 | 0 | #NUM! | #NUM! | 531 | FALSE | FALSE | #N/A | #N/A | FALSE | [24 empty] | 0 | 44 |  |  | 0 | 0
[12 empty] | 0 | #NUM! | #NUM! | #NUM! | 0 | #NUM! | 0 | 0 | #NUM! | #NUM! | 532 | FALSE | FALSE | #N/A | #N/A | FALSE | [28 empty] | 0 | 0
[12 empty] | 0 | #NUM! | #NUM! | #NUM! | 0 | #NUM! | 0 | 0 | #NUM! | #NUM! | 533 | FALSE | FALSE | #N/A | #N/A | FALSE
[12 empty] | 0 | #NUM! | #NUM! | #NUM! | 0 | #NUM! | 0 | 0 | #NUM! | #NUM! | 534 | FALSE | FALSE | #N/A | #N/A | FALSE | [24 empty] | 89 | 0 |  |  | 0 | 0
[12 empty] | 0 | #NUM! | #NUM! | #NUM! | 0 | #NUM! | 0 | 0 | #NUM! | #NUM! | 535 | FALSE | FALSE | #N/A | #N/A | FALSE | [24 empty] | TRUE |  |  |  | 0 | 0
[12 empty] | 0 | #NUM! | #NUM! | #NUM! | 0 | #NUM! | 0 | 0 | #NUM! | #NUM! | 536 | FALSE | FALSE | #N/A | #N/A | FALSE | [24 empty] | 0 | 0 |  |  | 0 | 0
[12 empty] | 0 | #NUM! | #NUM! | #NUM! | 0 | #NUM! | 0 | 0 | #NUM! | #NUM! | 537 | FALSE | FALSE | #N/A | #N/A | FALSE | [24 empty] | 1 | 44 |  |  | 0 | 0
[12 empty] | 0 | #NUM! | #NUM! | #NUM! | 0 | #NUM! | 0 | 0 | #NUM! | #NUM! | 538 | FALSE | FALSE | #N/A | #N/A | FALSE | [28 empty] | 0 | 0
[12 empty] | 0 | #NUM! | #NUM! | #NUM! | 0 | #NUM! | 0 | 0 | #NUM! | #NUM! | 539 | FALSE | FALSE | #N/A | #N/A | FALSE
[12 empty] | 0 | #NUM! | #NUM! | #NUM! | 0 | #NUM! | 0 | 0 | #NUM! | #NUM! | 540 | FALSE | FALSE | #N/A | #N/A | FALSE | [24 empty] | 90 | 0 |  |  | 0 | 0
[12 empty] | 0 | #NUM! | #NUM! | #NUM! | 0 | #NUM! | 0 | 0 | #NUM! | #NUM! | 541 | FALSE | FALSE | #N/A | #N/A | FALSE | [24 empty] | FALSE |  |  |  | 0 | 0
[12 empty] | 0 | #NUM! | #NUM! | #NUM! | 0 | #NUM! | 0 | 0 | #NUM! | #NUM! | 542 | FALSE | FALSE | #N/A | #N/A | FALSE | [24 empty] | 0 | 0 |  |  | 0 | 0
[12 empty] | 0 | #NUM! | #NUM! | #NUM! | 0 | #NUM! | 0 | 0 | #NUM! | #NUM! | 543 | FALSE | FALSE | #N/A | #N/A | FALSE | [24 empty] | 0 | 45 |  |  | 0 | 0
[12 empty] | 0 | #NUM! | #NUM! | #NUM! | 0 | #NUM! | 0 | 0 | #NUM! | #NUM! | 544 | FALSE | FALSE | #N/A | #N/A | FALSE | [28 empty] | 0 | 0
[12 empty] | 0 | #NUM! | #NUM! | #NUM! | 0 | #NUM! | 0 | 0 | #NUM! | #NUM! | 545 | FALSE | FALSE | #N/A | #N/A | FALSE
[12 empty] | 0 | #NUM! | #NUM! | #NUM! | 0 | #NUM! | 0 | 0 | #NUM! | #NUM! | 546 | FALSE | FALSE | #N/A | #N/A | FALSE | [24 empty] | 91 | 0 |  |  | 0 | 0
[12 empty] | 0 | #NUM! | #NUM! | #NUM! | 0 | #NUM! | 0 | 0 | #NUM! | #NUM! | 547 | FALSE | FALSE | #N/A | #N/A | FALSE | [24 empty] | TRUE |  |  |  | 0 | 0
[12 empty] | 0 | #NUM! | #NUM! | #NUM! | 0 | #NUM! | 0 | 0 | #NUM! | #NUM! | 548 | FALSE | FALSE | #N/A | #N/A | FALSE | [24 empty] | 0 | 0 |  |  | 0 | 0
[12 empty] | 0 | #NUM! | #NUM! | #NUM! | 0 | #NUM! | 0 | 0 | #NUM! | #NUM! | 549 | FALSE | FALSE | #N/A | #N/A | FALSE | [24 empty] | 1 | 45 |  |  | 0 | 0
[12 empty] | 0 | #NUM! | #NUM! | #NUM! | 0 | #NUM! | 0 | 0 | #NUM! | #NUM! | 550 | FALSE | FALSE | #N/A | #N/A | FALSE | [28 empty] | 0 | 0
[12 empty] | 0 | #NUM! | #NUM! | #NUM! | 0 | #NUM! | 0 | 0 | #NUM! | #NUM! | 551 | FALSE | FALSE | #N/A | #N/A | FALSE
[12 empty] | 0 | #NUM! | #NUM! | #NUM! | 0 | #NUM! | 0 | 0 | #NUM! | #NUM! | 552 | FALSE | FALSE | #N/A | #N/A | FALSE | [24 empty] | 92 | 0 |  |  | 0 | 0
[12 empty] | 0 | #NUM! | #NUM! | #NUM! | 0 | #NUM! | 0 | 0 | #NUM! | #NUM! | 553 | FALSE | FALSE | #N/A | #N/A | FALSE | [24 empty] | FALSE |  |  |  | 0 | 0
[12 empty] | 0 | #NUM! | #NUM! | #NUM! | 0 | #NUM! | 0 | 0 | #NUM! | #NUM! | 554 | FALSE | FALSE | #N/A | #N/A | FALSE | [24 empty] | 0 | 0 |  |  | 0 | 0
[12 empty] | 0 | #NUM! | #NUM! | #NUM! | 0 | #NUM! | 0 | 0 | #NUM! | #NUM! | 555 | FALSE | FALSE | #N/A | #N/A | FALSE | [24 empty] | 0 | 46 |  |  | 0 | 0
[12 empty] | 0 | #NUM! | #NUM! | #NUM! | 0 | #NUM! | 0 | 0 | #NUM! | #NUM! | 556 | FALSE | FALSE | #N/A | #N/A | FALSE | [28 empty] | 0 | 0
[12 empty] | 0 | #NUM! | #NUM! | #NUM! | 0 | #NUM! | 0 | 0 | #NUM! | #NUM! | 557 | FALSE | FALSE | #N/A | #N/A | FALSE
[12 empty] | 0 | #NUM! | #NUM! | #NUM! | 0 | #NUM! | 0 | 0 | #NUM! | #NUM! | 558 | FALSE | FALSE | #N/A | #N/A | FALSE | [24 empty] | 93 | 0 |  |  | 0 | 0
[12 empty] | 0 | #NUM! | #NUM! | #NUM! | 0 | #NUM! | 0 | 0 | #NUM! | #NUM! | 559 | FALSE | FALSE | #N/A | #N/A | FALSE | [24 empty] | TRUE |  |  |  | 0 | 0
[12 empty] | 0 | #NUM! | #NUM! | #NUM! | 0 | #NUM! | 0 | 0 | #NUM! | #NUM! | 560 | FALSE | FALSE | #N/A | #N/A | FALSE | [24 empty] | 0 | 0 |  |  | 0 | 0
[12 empty] | 0 | #NUM! | #NUM! | #NUM! | 0 | #NUM! | 0 | 0 | #NUM! | #NUM! | 561 | FALSE | FALSE | #N/A | #N/A | FALSE | [24 empty] | 1 | 46 |  |  | 0 | 0
[12 empty] | 0 | #NUM! | #NUM! | #NUM! | 0 | #NUM! | 0 | 0 | #NUM! | #NUM! | 562 | FALSE | FALSE | #N/A | #N/A | FALSE | [28 empty] | 0 | 0
[12 empty] | 0 | #NUM! | #NUM! | #NUM! | 0 | #NUM! | 0 | 0 | #NUM! | #NUM! | 563 | FALSE | FALSE | #N/A | #N/A | FALSE
[12 empty] | 0 | #NUM! | #NUM! | #NUM! | 0 | #NUM! | 0 | 0 | #NUM! | #NUM! | 564 | FALSE | FALSE | #N/A | #N/A | FALSE | [24 empty] | 94 | 0 |  |  | 0 | 0
[12 empty] | 0 | #NUM! | #NUM! | #NUM! | 0 | #NUM! | 0 | 0 | #NUM! | #NUM! | 565 | FALSE | FALSE | #N/A | #N/A | FALSE | [24 empty] | FALSE |  |  |  | 0 | 0
[12 empty] | 0 | #NUM! | #NUM! | #NUM! | 0 | #NUM! | 0 | 0 | #NUM! | #NUM! | 566 | FALSE | FALSE | #N/A | #N/A | FALSE | [24 empty] | 0 | 0 |  |  | 0 | 0
[12 empty] | 0 | #NUM! | #NUM! | #NUM! | 0 | #NUM! | 0 | 0 | #NUM! | #NUM! | 567 | FALSE | FALSE | #N/A | #N/A | FALSE | [24 empty] | 0 | 47 |  |  | 0 | 0
[12 empty] | 0 | #NUM! | #NUM! | #NUM! | 0 | #NUM! | 0 | 0 | #NUM! | #NUM! | 568 | FALSE | FALSE | #N/A | #N/A | FALSE | [28 empty] | 0 | 0
[12 empty] | 0 | #NUM! | #NUM! | #NUM! | 0 | #NUM! | 0 | 0 | #NUM! | #NUM! | 569 | FALSE | FALSE | #N/A | #N/A | FALSE
[12 empty] | 0 | #NUM! | #NUM! | #NUM! | 0 | #NUM! | 0 | 0 | #NUM! | #NUM! | 570 | FALSE | FALSE | #N/A | #N/A | FALSE | [24 empty] | 95 | 0 |  |  | 0 | 0
[12 empty] | 0 | #NUM! | #NUM! | #NUM! | 0 | #NUM! | 0 | 0 | #NUM! | #NUM! | 571 | FALSE | FALSE | #N/A | #N/A | FALSE | [24 empty] | TRUE |  |  |  | 0 | 0
[12 empty] | 0 | #NUM! | #NUM! | #NUM! | 0 | #NUM! | 0 | 0 | #NUM! | #NUM! | 572 | FALSE | FALSE | #N/A | #N/A | FALSE | [24 empty] | 0 | 0 |  |  | 0 | 0
[12 empty] | 0 | #NUM! | #NUM! | #NUM! | 0 | #NUM! | 0 | 0 | #NUM! | #NUM! | 573 | FALSE | FALSE | #N/A | #N/A | FALSE | [24 empty] | 1 | 47 |  |  | 0 | 0
[12 empty] | 0 | #NUM! | #NUM! | #NUM! | 0 | #NUM! | 0 | 0 | #NUM! | #NUM! | 574 | FALSE | FALSE | #N/A | #N/A | FALSE | [28 empty] | 0 | 0
[12 empty] | 0 | #NUM! | #NUM! | #NUM! | 0 | #NUM! | 0 | 0 | #NUM! | #NUM! | 575 | FALSE | FALSE | #N/A | #N/A | FALSE
[12 empty] | 0 | #NUM! | #NUM! | #NUM! | 0 | #NUM! | 0 | 0 | #NUM! | #NUM! | 576 | FALSE | FALSE | #N/A | #N/A | FALSE | [24 empty] | 96 | 0 |  |  | 0 | 0
[12 empty] | 0 | #NUM! | #NUM! | #NUM! | 0 | #NUM! | 0 | 0 | #NUM! | #NUM! | 577 | FALSE | FALSE | #N/A | #N/A | FALSE | [24 empty] | FALSE |  |  |  | 0 | 0
[12 empty] | 0 | #NUM! | #NUM! | #NUM! | 0 | #NUM! | 0 | 0 | #NUM! | #NUM! | 578 | FALSE | FALSE | #N/A | #N/A | FALSE | [24 empty] | 0 | 0 |  |  | 0 | 0
[12 empty] | 0 | #NUM! | #NUM! | #NUM! | 0 | #NUM! | 0 | 0 | #NUM! | #NUM! | 579 | FALSE | FALSE | #N/A | #N/A | FALSE | [24 empty] | 0 | 48 |  |  | 0 | 0
[12 empty] | 0 | #NUM! | #NUM! | #NUM! | 0 | #NUM! | 0 | 0 | #NUM! | #NUM! | 580 | FALSE | FALSE | #N/A | #N/A | FALSE | [28 empty] | 0 | 0
[12 empty] | 0 | #NUM! | #NUM! | #NUM! | 0 | #NUM! | 0 | 0 | #NUM! | #NUM! | 581 | FALSE | FALSE | #N/A | #N/A | FALSE
[12 empty] | 0 | #NUM! | #NUM! | #NUM! | 0 | #NUM! | 0 | 0 | #NUM! | #NUM! | 582 | FALSE | FALSE | #N/A | #N/A | FALSE | [24 empty] | 97 | 0 |  |  | 0 | 0
[12 empty] | 0 | #NUM! | #NUM! | #NUM! | 0 | #NUM! | 0 | 0 | #NUM! | #NUM! | 583 | FALSE | FALSE | #N/A | #N/A | FALSE | [24 empty] | TRUE |  |  |  | 0 | 0
[12 empty] | 0 | #NUM! | #NUM! | #NUM! | 0 | #NUM! | 0 | 0 | #NUM! | #NUM! | 584 | FALSE | FALSE | #N/A | #N/A | FALSE | [24 empty] | 0 | 0 |  |  | 0 | 0
[12 empty] | 0 | #NUM! | #NUM! | #NUM! | 0 | #NUM! | 0 | 0 | #NUM! | #NUM! | 585 | FALSE | FALSE | #N/A | #N/A | FALSE | [24 empty] | 1 | 48 |  |  | 0 | 0
[12 empty] | 0 | #NUM! | #NUM! | #NUM! | 0 | #NUM! | 0 | 0 | #NUM! | #NUM! | 586 | FALSE | FALSE | #N/A | #N/A | FALSE | [28 empty] | 0 | 0
[12 empty] | 0 | #NUM! | #NUM! | #NUM! | 0 | #NUM! | 0 | 0 | #NUM! | #NUM! | 587 | FALSE | FALSE | #N/A | #N/A | FALSE
[12 empty] | 0 | #NUM! | #NUM! | #NUM! | 0 | #NUM! | 0 | 0 | #NUM! | #NUM! | 588 | FALSE | FALSE | #N/A | #N/A | FALSE | [24 empty] | 98 | 0 |  |  | 0 | 0
[12 empty] | 0 | #NUM! | #NUM! | #NUM! | 0 | #NUM! | 0 | 0 | #NUM! | #NUM! | 589 | FALSE | FALSE | #N/A | #N/A | FALSE | [24 empty] | FALSE |  |  |  | 0 | 0
[12 empty] | 0 | #NUM! | #NUM! | #NUM! | 0 | #NUM! | 0 | 0 | #NUM! | #NUM! | 590 | FALSE | FALSE | #N/A | #N/A | FALSE | [24 empty] | 0 | 0 |  |  | 0 | 0
[12 empty] | 0 | #NUM! | #NUM! | #NUM! | 0 | #NUM! | 0 | 0 | #NUM! | #NUM! | 591 | FALSE | FALSE | #N/A | #N/A | FALSE | [24 empty] | 0 | 49 |  |  | 0 | 0
[12 empty] | 0 | #NUM! | #NUM! | #NUM! | 0 | #NUM! | 0 | 0 | #NUM! | #NUM! | 592 | FALSE | FALSE | #N/A | #N/A | FALSE | [28 empty] | 0 | 0
[12 empty] | 0 | #NUM! | #NUM! | #NUM! | 0 | #NUM! | 0 | 0 | #NUM! | #NUM! | 593 | FALSE | FALSE | #N/A | #N/A | FALSE
[12 empty] | 0 | #NUM! | #NUM! | #NUM! | 0 | #NUM! | 0 | 0 | #NUM! | #NUM! | 594 | FALSE | FALSE | #N/A | #N/A | FALSE | [24 empty] | 99 | 0 |  |  | 0 | 0
[12 empty] | 0 | #NUM! | #NUM! | #NUM! | 0 | #NUM! | 0 | 0 | #NUM! | #NUM! | 595 | FALSE | FALSE | #N/A | #N/A | FALSE | [24 empty] | TRUE |  |  |  | 0 | 0
[12 empty] | 0 | #NUM! | #NUM! | #NUM! | 0 | #NUM! | 0 | 0 | #NUM! | #NUM! | 596 | FALSE | FALSE | #N/A | #N/A | FALSE | [24 empty] | 0 | 0 |  |  | 0 | 0
[12 empty] | 0 | #NUM! | #NUM! | #NUM! | 0 | #NUM! | 0 | 0 | #NUM! | #NUM! | 597 | FALSE | FALSE | #N/A | #N/A | FALSE | [24 empty] | 1 | 49 |  |  | 0 | 0
[12 empty] | 0 | #NUM! | #NUM! | #NUM! | 0 | #NUM! | 0 | 0 | #NUM! | #NUM! | 598 | FALSE | FALSE | #N/A | #N/A | FALSE | [28 empty] | 0 | 0
[12 empty] | 0 | #NUM! | #NUM! | #NUM! | 0 | #NUM! | 0 | 0 | #NUM! | #NUM! | 599 | FALSE | FALSE | #N/A | #N/A | FALSE
[12 empty] | 0 | #NUM! | #NUM! | #NUM! | 0 | #NUM! | 0 | 0 | #NUM! | #NUM! | 600 | FALSE | FALSE | #N/A | #N/A | FALSE | [24 empty] | 100 | 0 |  |  | 0 | 0
[12 empty] | 0 | #NUM! | #NUM! | #NUM! | 0 | #NUM! | 0 | 0 | #NUM! | #NUM! | 601 | FALSE | FALSE | #N/A | #N/A | FALSE | [24 empty] | FALSE |  |  |  | 0 | 0
[12 empty] | 0 | #NUM! | #NUM! | #NUM! | 0 | #NUM! | 0 | 0 | #NUM! | #NUM! | 602 | FALSE | FALSE | #N/A | #N/A | FALSE | [24 empty] | 0 | 0 |  |  | 0 | 0
[12 empty] | 0 | #NUM! | #NUM! | #NUM! | 0 | #NUM! | 0 | 0 | #NUM! | #NUM! | 603 | FALSE | FALSE | #N/A | #N/A | FALSE | [24 empty] | 0 | 50 |  |  | 0 | 0
[12 empty] | 0 | #NUM! | #NUM! | #NUM! | 0 | #NUM! | 0 | 0 | #NUM! | #NUM! | 604 | FALSE | FALSE | #N/A | #N/A | FALSE | [28 empty] | 0 | 0
[12 empty] | 0 | #NUM! | #NUM! | #NUM! | 0 | #NUM! | 0 | 0 | #NUM! | #NUM! | 605 | FALSE | FALSE | #N/A | #N/A | FALSE
[12 empty] | 0 | #NUM! | #NUM! | #NUM! | 0 | #NUM! | 0 | 0 | #NUM! | #NUM! | 606 | FALSE | FALSE | #N/A | #N/A | FALSE | [24 empty] | 101 | 0 |  |  | 0 | 0
[12 empty] | 0 | #NUM! | #NUM! | #NUM! | 0 | #NUM! | 0 | 0 | #NUM! | #NUM! | 607 | FALSE | FALSE | #N/A | #N/A | FALSE | [24 empty] | TRUE |  |  |  | 0 | 0
[12 empty] | 0 | #NUM! | #NUM! | #NUM! | 0 | #NUM! | 0 | 0 | #NUM! | #NUM! | 608 | FALSE | FALSE | #N/A | #N/A | FALSE | [24 empty] | 0 | 0 |  |  | 0 | 0
[12 empty] | 0 | #NUM! | #NUM! | #NUM! | 0 | #NUM! | 0 | 0 | #NUM! | #NUM! | 609 | FALSE | FALSE | #N/A | #N/A | FALSE | [24 empty] | 1 | 50 |  |  | 0 | 0
[12 empty] | 0 | #NUM! | #NUM! | #NUM! | 0 | #NUM! | 0 | 0 | #NUM! | #NUM! | 610 | FALSE | FALSE | #N/A | #N/A | FALSE | [28 empty] | 0 | 0
[12 empty] | 0 | #NUM! | #NUM! | #NUM! | 0 | #NUM! | 0 | 0 | #NUM! | #NUM! | 611 | FALSE | FALSE | #N/A | #N/A | FALSE
[12 empty] | 0 | #NUM! | #NUM! | #NUM! | 0 | #NUM! | 0 | 0 | #NUM! | #NUM! | 612 | FALSE | FALSE | #N/A | #N/A | FALSE | [24 empty] | 102 | 0 |  |  | 0 | 0
[12 empty] | 0 | #NUM! | #NUM! | #NUM! | 0 | #NUM! | 0 | 0 | #NUM! | #NUM! | 613 | FALSE | FALSE | #N/A | #N/A | FALSE | [24 empty] | FALSE |  |  |  | 0 | 0
[12 empty] | 0 | #NUM! | #NUM! | #NUM! | 0 | #NUM! | 0 | 0 | #NUM! | #NUM! | 614 | FALSE | FALSE | #N/A | #N/A | FALSE | [24 empty] | 0 | 0 |  |  | 0 | 0
[12 empty] | 0 | #NUM! | #NUM! | #NUM! | 0 | #NUM! | 0 | 0 | #NUM! | #NUM! | 615 | FALSE | FALSE | #N/A | #N/A | FALSE | [24 empty] | 0 | 51 |  |  | 0 | 0
[12 empty] | 0 | #NUM! | #NUM! | #NUM! | 0 | #NUM! | 0 | 0 | #NUM! | #NUM! | 616 | FALSE | FALSE | #N/A | #N/A | FALSE | [28 empty] | 0 | 0
[12 empty] | 0 | #NUM! | #NUM! | #NUM! | 0 | #NUM! | 0 | 0 | #NUM! | #NUM! | 617 | FALSE | FALSE | #N/A | #N/A | FALSE
[12 empty] | 0 | #NUM! | #NUM! | #NUM! | 0 | #NUM! | 0 | 0 | #NUM! | #NUM! | 618 | FALSE | FALSE | #N/A | #N/A | FALSE | [24 empty] | 103 | 0 |  |  | 0 | 0
[12 empty] | 0 | #NUM! | #NUM! | #NUM! | 0 | #NUM! | 0 | 0 | #NUM! | #NUM! | 619 | FALSE | FALSE | #N/A | #N/A | FALSE | [24 empty] | TRUE |  |  |  | 0 | 0
[12 empty] | 0 | #NUM! | #NUM! | #NUM! | 0 | #NUM! | 0 | 0 | #NUM! | #NUM! | 620 | FALSE | FALSE | #N/A | #N/A | FALSE | [24 empty] | 0 | 0 |  |  | 0 | 0
[12 empty] | 0 | #NUM! | #NUM! | #NUM! | 0 | #NUM! | 0 | 0 | #NUM! | #NUM! | 621 | FALSE | FALSE | #N/A | #N/A | FALSE | [24 empty] | 1 | 51 |  |  | 0 | 0
[12 empty] | 0 | #NUM! | #NUM! | #NUM! | 0 | #NUM! | 0 | 0 | #NUM! | #NUM! | 622 | FALSE | FALSE | #N/A | #N/A | FALSE | [28 empty] | 0 | 0
[12 empty] | 0 | #NUM! | #NUM! | #NUM! | 0 | #NUM! | 0 | 0 | #NUM! | #NUM! | 623 | FALSE | FALSE | #N/A | #N/A | FALSE
[12 empty] | 0 | #NUM! | #NUM! | #NUM! | 0 | #NUM! | 0 | 0 | #NUM! | #NUM! | 624 | FALSE | FALSE | #N/A | #N/A | FALSE | [24 empty] | 104 | 0 |  |  | 0 | 0
[12 empty] | 0 | #NUM! | #NUM! | #NUM! | 0 | #NUM! | 0 | 0 | #NUM! | #NUM! | 625 | FALSE | FALSE | #N/A | #N/A | FALSE | [24 empty] | FALSE |  |  |  | 0 | 0
[12 empty] | 0 | #NUM! | #NUM! | #NUM! | 0 | #NUM! | 0 | 0 | #NUM! | #NUM! | 626 | FALSE | FALSE | #N/A | #N/A | FALSE | [24 empty] | 0 | 0 |  |  | 0 | 0
[12 empty] | 0 | #NUM! | #NUM! | #NUM! | 0 | #NUM! | 0 | 0 | #NUM! | #NUM! | 627 | FALSE | FALSE | #N/A | #N/A | FALSE | [24 empty] | 0 | 52 |  |  | 0 | 0
[12 empty] | 0 | #NUM! | #NUM! | #NUM! | 0 | #NUM! | 0 | 0 | #NUM! | #NUM! | 628 | FALSE | FALSE | #N/A | #N/A | FALSE | [28 empty] | 0 | 0
[12 empty] | 0 | #NUM! | #NUM! | #NUM! | 0 | #NUM! | 0 | 0 | #NUM! | #NUM! | 629 | FALSE | FALSE | #N/A | #N/A | FALSE
[12 empty] | 0 | #NUM! | #NUM! | #NUM! | 0 | #NUM! | 0 | 0 | #NUM! | #NUM! | 630 | FALSE | FALSE | #N/A | #N/A | FALSE | [24 empty] | 105 | 0 |  |  | 0 | 0
[12 empty] | 0 | #NUM! | #NUM! | #NUM! | 0 | #NUM! | 0 | 0 | #NUM! | #NUM! | 631 | FALSE | FALSE | #N/A | #N/A | FALSE | [24 empty] | TRUE |  |  |  | 0 | 0
[12 empty] | 0 | #NUM! | #NUM! | #NUM! | 0 | #NUM! | 0 | 0 | #NUM! | #NUM! | 632 | FALSE | FALSE | #N/A | #N/A | FALSE | [24 empty] | 0 | 0 |  |  | 0 | 0
[12 empty] | 0 | #NUM! | #NUM! | #NUM! | 0 | #NUM! | 0 | 0 | #NUM! | #NUM! | 633 | FALSE | FALSE | #N/A | #N/A | FALSE | [24 empty] | 1 | 52 |  |  | 0 | 0
[12 empty] | 0 | #NUM! | #NUM! | #NUM! | 0 | #NUM! | 0 | 0 | #NUM! | #NUM! | 634 | FALSE | FALSE | #N/A | #N/A | FALSE | [28 empty] | 0 | 0
[12 empty] | 0 | #NUM! | #NUM! | #NUM! | 0 | #NUM! | 0 | 0 | #NUM! | #NUM! | 635 | FALSE | FALSE | #N/A | #N/A | FALSE
[12 empty] | 0 | #NUM! | #NUM! | #NUM! | 0 | #NUM! | 0 | 0 | #NUM! | #NUM! | 636 | FALSE | FALSE | #N/A | #N/A | FALSE | [24 empty] | 106 | 0 |  |  | 0 | 0
[12 empty] | 0 | #NUM! | #NUM! | #NUM! | 0 | #NUM! | 0 | 0 | #NUM! | #NUM! | 637 | FALSE | FALSE | #N/A | #N/A | FALSE | [24 empty] | FALSE |  |  |  | 0 | 0
[12 empty] | 0 | #NUM! | #NUM! | #NUM! | 0 | #NUM! | 0 | 0 | #NUM! | #NUM! | 638 | FALSE | FALSE | #N/A | #N/A | FALSE | [24 empty] | 0 | 0 |  |  | 0 | 0
[12 empty] | 0 | #NUM! | #NUM! | #NUM! | 0 | #NUM! | 0 | 0 | #NUM! | #NUM! | 639 | FALSE | FALSE | #N/A | #N/A | FALSE | [24 empty] | 0 | 53 |  |  | 0 | 0
[12 empty] | 0 | #NUM! | #NUM! | #NUM! | 0 | #NUM! | 0 | 0 | #NUM! | #NUM! | 640 | FALSE | FALSE | #N/A | #N/A | FALSE | [28 empty] | 0 | 0
[12 empty] | 0 | #NUM! | #NUM! | #NUM! | 0 | #NUM! | 0 | 0 | #NUM! | #NUM! | 641 | FALSE | FALSE | #N/A | #N/A | FALSE
[12 empty] | 0 | #NUM! | #NUM! | #NUM! | 0 | #NUM! | 0 | 0 | #NUM! | #NUM! | 642 | FALSE | FALSE | #N/A | #N/A | FALSE | [24 empty] | 107 | 0 |  |  | 0 | 0
[12 empty] | 0 | #NUM! | #NUM! | #NUM! | 0 | #NUM! | 0 | 0 | #NUM! | #NUM! | 643 | FALSE | FALSE | #N/A | #N/A | FALSE | [24 empty] | TRUE |  |  |  | 0 | 0
[12 empty] | 0 | #NUM! | #NUM! | #NUM! | 0 | #NUM! | 0 | 0 | #NUM! | #NUM! | 644 | FALSE | FALSE | #N/A | #N/A | FALSE | [24 empty] | 0 | 0 |  |  | 0 | 0
[12 empty] | 0 | #NUM! | #NUM! | #NUM! | 0 | #NUM! | 0 | 0 | #NUM! | #NUM! | 645 | FALSE | FALSE | #N/A | #N/A | FALSE | [24 empty] | 1 | 53 |  |  | 0 | 0
[12 empty] | 0 | #NUM! | #NUM! | #NUM! | 0 | #NUM! | 0 | 0 | #NUM! | #NUM! | 646 | FALSE | FALSE | #N/A | #N/A | FALSE | [28 empty] | 0 | 0
[12 empty] | 0 | #NUM! | #NUM! | #NUM! | 0 | #NUM! | 0 | 0 | #NUM! | #NUM! | 647 | FALSE | FALSE | #N/A | #N/A | FALSE
[12 empty] | 0 | #NUM! | #NUM! | #NUM! | 0 | #NUM! | 0 | 0 | #NUM! | #NUM! | 648 | FALSE | FALSE | #N/A | #N/A | FALSE | [24 empty] | 108 | 0 |  |  | 0 | 0
[12 empty] | 0 | #NUM! | #NUM! | #NUM! | 0 | #NUM! | 0 | 0 | #NUM! | #NUM! | 649 | FALSE | FALSE | #N/A | #N/A | FALSE | [24 empty] | FALSE |  |  |  | 0 | 0
[12 empty] | 0 | #NUM! | #NUM! | #NUM! | 0 | #NUM! | 0 | 0 | #NUM! | #NUM! | 650 | FALSE | FALSE | #N/A | #N/A | FALSE | [24 empty] | 0 | 0 |  |  | 0 | 0
[12 empty] | 0 | #NUM! | #NUM! | #NUM! | 0 | #NUM! | 0 | 0 | #NUM! | #NUM! | 651 | FALSE | FALSE | #N/A | #N/A | FALSE | [24 empty] | 0 | 54 |  |  | 0 | 0
[12 empty] | 0 | #NUM! | #NUM! | #NUM! | 0 | #NUM! | 0 | 0 | #NUM! | #NUM! | 652 | FALSE | FALSE | #N/A | #N/A | FALSE | [28 empty] | 0 | 0
[12 empty] | 0 | #NUM! | #NUM! | #NUM! | 0 | #NUM! | 0 | 0 | #NUM! | #NUM! | 653 | FALSE | FALSE | #N/A | #N/A | FALSE
[12 empty] | 0 | #NUM! | #NUM! | #NUM! | 0 | #NUM! | 0 | 0 | #NUM! | #NUM! | 654 | FALSE | FALSE | #N/A | #N/A | FALSE | [24 empty] | 109 | 0 |  |  | 0 | 0
[12 empty] | 0 | #NUM! | #NUM! | #NUM! | 0 | #NUM! | 0 | 0 | #NUM! | #NUM! | 655 | FALSE | FALSE | #N/A | #N/A | FALSE | [24 empty] | TRUE |  |  |  | 0 | 0
[12 empty] | 0 | #NUM! | #NUM! | #NUM! | 0 | #NUM! | 0 | 0 | #NUM! | #NUM! | 656 | FALSE | FALSE | #N/A | #N/A | FALSE | [24 empty] | 0 | 0 |  |  | 0 | 0
[12 empty] | 0 | #NUM! | #NUM! | #NUM! | 0 | #NUM! | 0 | 0 | #NUM! | #NUM! | 657 | FALSE | FALSE | #N/A | #N/A | FALSE | [24 empty] | 1 | 54 |  |  | 0 | 0
[12 empty] | 0 | #NUM! | #NUM! | #NUM! | 0 | #NUM! | 0 | 0 | #NUM! | #NUM! | 658 | FALSE | FALSE | #N/A | #N/A | FALSE | [28 empty] | 0 | 0
[12 empty] | 0 | #NUM! | #NUM! | #NUM! | 0 | #NUM! | 0 | 0 | #NUM! | #NUM! | 659 | FALSE | FALSE | #N/A | #N/A | FALSE
[12 empty] | 0 | #NUM! | #NUM! | #NUM! | 0 | #NUM! | 0 | 0 | #NUM! | #NUM! | 660 | FALSE | FALSE | #N/A | #N/A | FALSE | [24 empty] | 110 | 0 |  |  | 0 | 0
[12 empty] | 0 | #NUM! | #NUM! | #NUM! | 0 | #NUM! | 0 | 0 | #NUM! | #NUM! | 661 | FALSE | FALSE | #N/A | #N/A | FALSE | [24 empty] | FALSE |  |  |  | 0 | 0
[12 empty] | 0 | #NUM! | #NUM! | #NUM! | 0 | #NUM! | 0 | 0 | #NUM! | #NUM! | 662 | FALSE | FALSE | #N/A | #N/A | FALSE | [24 empty] | 0 | 0 |  |  | 0 | 0
[12 empty] | 0 | #NUM! | #NUM! | #NUM! | 0 | #NUM! | 0 | 0 | #NUM! | #NUM! | 663 | FALSE | FALSE | #N/A | #N/A | FALSE | [24 empty] | 0 | 55 |  |  | 0 | 0
[12 empty] | 0 | #NUM! | #NUM! | #NUM! | 0 | #NUM! | 0 | 0 | #NUM! | #NUM! | 664 | FALSE | FALSE | #N/A | #N/A | FALSE | [28 empty] | 0 | 0
[12 empty] | 0 | #NUM! | #NUM! | #NUM! | 0 | #NUM! | 0 | 0 | #NUM! | #NUM! | 665 | FALSE | FALSE | #N/A | #N/A | FALSE
[12 empty] | 0 | #NUM! | #NUM! | #NUM! | 0 | #NUM! | 0 | 0 | #NUM! | #NUM! | 666 | FALSE | FALSE | #N/A | #N/A | FALSE | [24 empty] | 111 | 0 |  |  | 0 | 0
[12 empty] | 0 | #NUM! | #NUM! | #NUM! | 0 | #NUM! | 0 | 0 | #NUM! | #NUM! | 667 | FALSE | FALSE | #N/A | #N/A | FALSE | [24 empty] | TRUE |  |  |  | 0 | 0
[12 empty] | 0 | #NUM! | #NUM! | #NUM! | 0 | #NUM! | 0 | 0 | #NUM! | #NUM! | 668 | FALSE | FALSE | #N/A | #N/A | FALSE | [24 empty] | 0 | 0 |  |  | 0 | 0
[12 empty] | 0 | #NUM! | #NUM! | #NUM! | 0 | #NUM! | 0 | 0 | #NUM! | #NUM! | 669 | FALSE | FALSE | #N/A | #N/A | FALSE | [24 empty] | 1 | 55 |  |  | 0 | 0
[12 empty] | 0 | #NUM! | #NUM! | #NUM! | 0 | #NUM! | 0 | 0 | #NUM! | #NUM! | 670 | FALSE | FALSE | #N/A | #N/A | FALSE | [28 empty] | 0 | 0
[12 empty] | 0 | #NUM! | #NUM! | #NUM! | 0 | #NUM! | 0 | 0 | #NUM! | #NUM! | 671 | FALSE | FALSE | #N/A | #N/A | FALSE
[12 empty] | 0 | #NUM! | #NUM! | #NUM! | 0 | #NUM! | 0 | 0 | #NUM! | #NUM! | 672 | FALSE | FALSE | #N/A | #N/A | FALSE | [24 empty] | 112 | 0 |  |  | 0 | 0
[12 empty] | 0 | #NUM! | #NUM! | #NUM! | 0 | #NUM! | 0 | 0 | #NUM! | #NUM! | 673 | FALSE | FALSE | #N/A | #N/A | FALSE | [24 empty] | FALSE |  |  |  | 0 | 0
[12 empty] | 0 | #NUM! | #NUM! | #NUM! | 0 | #NUM! | 0 | 0 | #NUM! | #NUM! | 674 | FALSE | FALSE | #N/A | #N/A | FALSE | [24 empty] | 0 | 0 |  |  | 0 | 0
[12 empty] | 0 | #NUM! | #NUM! | #NUM! | 0 | #NUM! | 0 | 0 | #NUM! | #NUM! | 675 | FALSE | FALSE | #N/A | #N/A | FALSE | [24 empty] | 0 | 56 |  |  | 0 | 0
[12 empty] | 0 | #NUM! | #NUM! | #NUM! | 0 | #NUM! | 0 | 0 | #NUM! | #NUM! | 676 | FALSE | FALSE | #N/A | #N/A | FALSE | [28 empty] | 0 | 0
[12 empty] | 0 | #NUM! | #NUM! | #NUM! | 0 | #NUM! | 0 | 0 | #NUM! | #NUM! | 677 | FALSE | FALSE | #N/A | #N/A | FALSE
[12 empty] | 0 | #NUM! | #NUM! | #NUM! | 0 | #NUM! | 0 | 0 | #NUM! | #NUM! | 678 | FALSE | FALSE | #N/A | #N/A | FALSE | [24 empty] | 113 | 0 |  |  | 0 | 0
[12 empty] | 0 | #NUM! | #NUM! | #NUM! | 0 | #NUM! | 0 | 0 | #NUM! | #NUM! | 679 | FALSE | FALSE | #N/A | #N/A | FALSE | [24 empty] | TRUE |  |  |  | 0 | 0
[12 empty] | 0 | #NUM! | #NUM! | #NUM! | 0 | #NUM! | 0 | 0 | #NUM! | #NUM! | 680 | FALSE | FALSE | #N/A | #N/A | FALSE | [24 empty] | 0 | 0 |  |  | 0 | 0
[12 empty] | 0 | #NUM! | #NUM! | #NUM! | 0 | #NUM! | 0 | 0 | #NUM! | #NUM! | 681 | FALSE | FALSE | #N/A | #N/A | FALSE | [24 empty] | 1 | 56 |  |  | 0 | 0
[12 empty] | 0 | #NUM! | #NUM! | #NUM! | 0 | #NUM! | 0 | 0 | #NUM! | #NUM! | 682 | FALSE | FALSE | #N/A | #N/A | FALSE | [28 empty] | 0 | 0
[12 empty] | 0 | #NUM! | #NUM! | #NUM! | 0 | #NUM! | 0 | 0 | #NUM! | #NUM! | 683 | FALSE | FALSE | #N/A | #N/A | FALSE
[12 empty] | 0 | #NUM! | #NUM! | #NUM! | 0 | #NUM! | 0 | 0 | #NUM! | #NUM! | 684 | FALSE | FALSE | #N/A | #N/A | FALSE | [24 empty] | 114 | 0 |  |  | 0 | 0
[12 empty] | 0 | #NUM! | #NUM! | #NUM! | 0 | #NUM! | 0 | 0 | #NUM! | #NUM! | 685 | FALSE | FALSE | #N/A | #N/A | FALSE | [24 empty] | FALSE |  |  |  | 0 | 0
[12 empty] | 0 | #NUM! | #NUM! | #NUM! | 0 | #NUM! | 0 | 0 | #NUM! | #NUM! | 686 | FALSE | FALSE | #N/A | #N/A | FALSE | [24 empty] | 0 | 0 |  |  | 0 | 0
[12 empty] | 0 | #NUM! | #NUM! | #NUM! | 0 | #NUM! | 0 | 0 | #NUM! | #NUM! | 687 | FALSE | FALSE | #N/A | #N/A | FALSE | [24 empty] | 0 | 57 |  |  | 0 | 0
[12 empty] | 0 | #NUM! | #NUM! | #NUM! | 0 | #NUM! | 0 | 0 | #NUM! | #NUM! | 688 | FALSE | FALSE | #N/A | #N/A | FALSE | [28 empty] | 0 | 0
[12 empty] | 0 | #NUM! | #NUM! | #NUM! | 0 | #NUM! | 0 | 0 | #NUM! | #NUM! | 689 | FALSE | FALSE | #N/A | #N/A | FALSE
[12 empty] | 0 | #NUM! | #NUM! | #NUM! | 0 | #NUM! | 0 | 0 | #NUM! | #NUM! | 690 | FALSE | FALSE | #N/A | #N/A | FALSE | [24 empty] | 115 | 0 |  |  | 0 | 0
[12 empty] | 0 | #NUM! | #NUM! | #NUM! | 0 | #NUM! | 0 | 0 | #NUM! | #NUM! | 691 | FALSE | FALSE | #N/A | #N/A | FALSE | [24 empty] | TRUE |  |  |  | 0 | 0
[12 empty] | 0 | #NUM! | #NUM! | #NUM! | 0 | #NUM! | 0 | 0 | #NUM! | #NUM! | 692 | FALSE | FALSE | #N/A | #N/A | FALSE | [24 empty] | 0 | 0 |  |  | 0 | 0
[12 empty] | 0 | #NUM! | #NUM! | #NUM! | 0 | #NUM! | 0 | 0 | #NUM! | #NUM! | 693 | FALSE | FALSE | #N/A | #N/A | FALSE | [24 empty] | 1 | 57 |  |  | 0 | 0
[12 empty] | 0 | #NUM! | #NUM! | #NUM! | 0 | #NUM! | 0 | 0 | #NUM! | #NUM! | 694 | FALSE | FALSE | #N/A | #N/A | FALSE | [28 empty] | 0 | 0
[12 empty] | 0 | #NUM! | #NUM! | #NUM! | 0 | #NUM! | 0 | 0 | #NUM! | #NUM! | 695 | FALSE | FALSE | #N/A | #N/A | FALSE
[12 empty] | 0 | #NUM! | #NUM! | #NUM! | 0 | #NUM! | 0 | 0 | #NUM! | #NUM! | 696 | FALSE | FALSE | #N/A | #N/A | FALSE | [24 empty] | 116 | 0 |  |  | 0 | 0
[12 empty] | 0 | #NUM! | #NUM! | #NUM! | 0 | #NUM! | 0 | 0 | #NUM! | #NUM! | 697 | FALSE | FALSE | #N/A | #N/A | FALSE | [24 empty] | FALSE |  |  |  | 0 | 0
[12 empty] | 0 | #NUM! | #NUM! | #NUM! | 0 | #NUM! | 0 | 0 | #NUM! | #NUM! | 698 | FALSE | FALSE | #N/A | #N/A | FALSE | [24 empty] | 0 | 0 |  |  | 0 | 0
[12 empty] | 0 | #NUM! | #NUM! | #NUM! | 0 | #NUM! | 0 | 0 | #NUM! | #NUM! | 699 | FALSE | FALSE | #N/A | #N/A | FALSE | [24 empty] | 0 | 58 |  |  | 0 | 0
[12 empty] | 0 | #NUM! | #NUM! | #NUM! | 0 | #NUM! | 0 | 0 | #NUM! | #NUM! | 700 | FALSE | FALSE | #N/A | #N/A | FALSE | [28 empty] | 0 | 0
[12 empty] | 0 | #NUM! | #NUM! | #NUM! | 0 | #NUM! | 0 | 0 | #NUM! | #NUM! | 701 | FALSE | FALSE | #N/A | #N/A | FALSE
[12 empty] | 0 | #NUM! | #NUM! | #NUM! | 0 | #NUM! | 0 | 0 | #NUM! | #NUM! | 702 | FALSE | FALSE | #N/A | #N/A | FALSE | [24 empty] | 117 | 0 |  |  | 0 | 0
[12 empty] | 0 | #NUM! | #NUM! | #NUM! | 0 | #NUM! | 0 | 0 | #NUM! | #NUM! | 703 | FALSE | FALSE | #N/A | #N/A | FALSE | [24 empty] | TRUE |  |  |  | 0 | 0
[12 empty] | 0 | #NUM! | #NUM! | #NUM! | 0 | #NUM! | 0 | 0 | #NUM! | #NUM! | 704 | FALSE | FALSE | #N/A | #N/A | FALSE | [24 empty] | 0 | 0 |  |  | 0 | 0
[12 empty] | 0 | #NUM! | #NUM! | #NUM! | 0 | #NUM! | 0 | 0 | #NUM! | #NUM! | 705 | FALSE | FALSE | #N/A | #N/A | FALSE | [24 empty] | 1 | 58 |  |  | 0 | 0
[12 empty] | 0 | #NUM! | #NUM! | #NUM! | 0 | #NUM! | 0 | 0 | #NUM! | #NUM! | 706 | FALSE | FALSE | #N/A | #N/A | FALSE | [28 empty] | 0 | 0
[12 empty] | 0 | #NUM! | #NUM! | #NUM! | 0 | #NUM! | 0 | 0 | #NUM! | #NUM! | 707 | FALSE | FALSE | #N/A | #N/A | FALSE
[12 empty] | 0 | #NUM! | #NUM! | #NUM! | 0 | #NUM! | 0 | 0 | #NUM! | #NUM! | 708 | FALSE | FALSE | #N/A | #N/A | FALSE | [24 empty] | 118 | 0 |  |  | 0 | 0
[12 empty] | 0 | #NUM! | #NUM! | #NUM! | 0 | #NUM! | 0 | 0 | #NUM! | #NUM! | 709 | FALSE | FALSE | #N/A | #N/A | FALSE | [24 empty] | FALSE |  |  |  | 0 | 0
[12 empty] | 0 | #NUM! | #NUM! | #NUM! | 0 | #NUM! | 0 | 0 | #NUM! | #NUM! | 710 | FALSE | FALSE | #N/A | #N/A | FALSE | [24 empty] | 0 | 0 |  |  | 0 | 0
[12 empty] | 0 | #NUM! | #NUM! | #NUM! | 0 | #NUM! | 0 | 0 | #NUM! | #NUM! | 711 | FALSE | FALSE | #N/A | #N/A | FALSE | [24 empty] | 0 | 59 |  |  | 0 | 0
[12 empty] | 0 | #NUM! | #NUM! | #NUM! | 0 | #NUM! | 0 | 0 | #NUM! | #NUM! | 712 | FALSE | FALSE | #N/A | #N/A | FALSE | [28 empty] | 0 | 0
[12 empty] | 0 | #NUM! | #NUM! | #NUM! | 0 | #NUM! | 0 | 0 | #NUM! | #NUM! | 713 | FALSE | FALSE | #N/A | #N/A | FALSE
[12 empty] | 0 | #NUM! | #NUM! | #NUM! | 0 | #NUM! | 0 | 0 | #NUM! | #NUM! | 714 | FALSE | FALSE | #N/A | #N/A | FALSE | [24 empty] | 119 | 0 |  |  | 0 | 0
[12 empty] | 0 | #NUM! | #NUM! | #NUM! | 0 | #NUM! | 0 | 0 | #NUM! | #NUM! | 715 | FALSE | FALSE | #N/A | #N/A | FALSE | [24 empty] | TRUE |  |  |  | 0 | 0
[12 empty] | 0 | #NUM! | #NUM! | #NUM! | 0 | #NUM! | 0 | 0 | #NUM! | #NUM! | 716 | FALSE | FALSE | #N/A | #N/A | FALSE | [24 empty] | 0 | 0 |  |  | 0 | 0
[12 empty] | 0 | #NUM! | #NUM! | #NUM! | 0 | #NUM! | 0 | 0 | #NUM! | #NUM! | 717 | FALSE | FALSE | #N/A | #N/A | FALSE | [24 empty] | 1 | 59 |  |  | 0 | 0
[12 empty] | 0 | #NUM! | #NUM! | #NUM! | 0 | #NUM! | 0 | 0 | #NUM! | #NUM! | 718 | FALSE | FALSE | #N/A | #N/A | FALSE | [28 empty] | 0 | 0
[12 empty] | 0 | #NUM! | #NUM! | #NUM! | 0 | #NUM! | 0 | 0 | #NUM! | #NUM! | 719 | FALSE | FALSE | #N/A | #N/A | FALSE
[12 empty] | 0 | #NUM! | #NUM! | #NUM! | 0 | #NUM! | 0 | 0 | #NUM! | #NUM! | 720 | FALSE | FALSE | #N/A | #N/A | FALSE | [24 empty] | 120 | 0 |  |  | 0 | 0
[12 empty] | 0 | #NUM! | #NUM! | #NUM! | 0 | #NUM! | 0 | 0 | #NUM! | #NUM! | 721 | FALSE | FALSE | #N/A | #N/A | FALSE | [24 empty] | FALSE |  |  |  | 0 | 0
[12 empty] | 0 | #NUM! | #NUM! | #NUM! | 0 | #NUM! | 0 | 0 | #NUM! | #NUM! | 722 | FALSE | FALSE | #N/A | #N/A | FALSE | [24 empty] | 0 | 0 |  |  | 0 | 0
[12 empty] | 0 | #NUM! | #NUM! | #NUM! | 0 | #NUM! | 0 | 0 | #NUM! | #NUM! | 723 | FALSE | FALSE | #N/A | #N/A | FALSE | [24 empty] | 0 | 60 |  |  | 0 | 0
[12 empty] | 0 | #NUM! | #NUM! | #NUM! | 0 | #NUM! | 0 | 0 | #NUM! | #NUM! | 724 | FALSE | FALSE | #N/A | #N/A | FALSE | [28 empty] | 0 | 0
[12 empty] | 0 | #NUM! | #NUM! | #NUM! | 0 | #NUM! | 0 | 0 | #NUM! | #NUM! | 725 | FALSE | FALSE | #N/A | #N/A | FALSE
[12 empty] | 0 | #NUM! | #NUM! | #NUM! | 0 | #NUM! | 0 | 0 | #NUM! | #NUM! | 726 | FALSE | FALSE | #N/A | #N/A | FALSE | [24 empty] | 121 | 0 |  |  | 0 | 0
[12 empty] | 0 | #NUM! | #NUM! | #NUM! | 0 | #NUM! | 0 | 0 | #NUM! | #NUM! | 727 | FALSE | FALSE | #N/A | #N/A | FALSE | [24 empty] | TRUE |  |  |  | 0 | 0
[12 empty] | 0 | #NUM! | #NUM! | #NUM! | 0 | #NUM! | 0 | 0 | #NUM! | #NUM! | 728 | FALSE | FALSE | #N/A | #N/A | FALSE | [24 empty] | 0 | 0 |  |  | 0 | 0
[12 empty] | 0 | #NUM! | #NUM! | #NUM! | 0 | #NUM! | 0 | 0 | #NUM! | #NUM! | 729 | FALSE | FALSE | #N/A | #N/A | FALSE | [24 empty] | 1 | 60 |  |  | 0 | 0
[12 empty] | 0 | #NUM! | #NUM! | #NUM! | 0 | #NUM! | 0 | 0 | #NUM! | #NUM! | 730 | FALSE | FALSE | #N/A | #N/A | FALSE | [28 empty] | 0 | 0
[12 empty] | 0 | #NUM! | #NUM! | #NUM! | 0 | #NUM! | 0 | 0 | #NUM! | #NUM! | 731 | FALSE | FALSE | #N/A | #N/A | FALSE
[12 empty] | 0 | #NUM! | #NUM! | #NUM! | 0 | #NUM! | 0 | 0 | #NUM! | #NUM! | 732 | FALSE | FALSE | #N/A | #N/A | FALSE | [24 empty] | 122 | 0 |  |  | 0 | 0
[12 empty] | 0 | #NUM! | #NUM! | #NUM! | 0 | #NUM! | 0 | 0 | #NUM! | #NUM! | 733 | FALSE | FALSE | #N/A | #N/A | FALSE | [24 empty] | FALSE |  |  |  | 0 | 0
[12 empty] | 0 | #NUM! | #NUM! | #NUM! | 0 | #NUM! | 0 | 0 | #NUM! | #NUM! | 734 | FALSE | FALSE | #N/A | #N/A | FALSE | [24 empty] | 0 | 0 |  |  | 0 | 0
[12 empty] | 0 | #NUM! | #NUM! | #NUM! | 0 | #NUM! | 0 | 0 | #NUM! | #NUM! | 735 | FALSE | FALSE | #N/A | #N/A | FALSE | [24 empty] | 0 | 61 |  |  | 0 | 0
[12 empty] | 0 | #NUM! | #NUM! | #NUM! | 0 | #NUM! | 0 | 0 | #NUM! | #NUM! | 736 | FALSE | FALSE | #N/A | #N/A | FALSE | [28 empty] | 0 | 0
[12 empty] | 0 | #NUM! | #NUM! | #NUM! | 0 | #NUM! | 0 | 0 | #NUM! | #NUM! | 737 | FALSE | FALSE | #N/A | #N/A | FALSE
[12 empty] | 0 | #NUM! | #NUM! | #NUM! | 0 | #NUM! | 0 | 0 | #NUM! | #NUM! | 738 | FALSE | FALSE | #N/A | #N/A | FALSE | [24 empty] | 123 | 0 |  |  | 0 | 0
[12 empty] | 0 | #NUM! | #NUM! | #NUM! | 0 | #NUM! | 0 | 0 | #NUM! | #NUM! | 739 | FALSE | FALSE | #N/A | #N/A | FALSE | [24 empty] | TRUE |  |  |  | 0 | 0
[12 empty] | 0 | #NUM! | #NUM! | #NUM! | 0 | #NUM! | 0 | 0 | #NUM! | #NUM! | 740 | FALSE | FALSE | #N/A | #N/A | FALSE | [24 empty] | 0 | 0 |  |  | 0 | 0
[12 empty] | 0 | #NUM! | #NUM! | #NUM! | 0 | #NUM! | 0 | 0 | #NUM! | #NUM! | 741 | FALSE | FALSE | #N/A | #N/A | FALSE | [24 empty] | 1 | 61 |  |  | 0 | 0
[12 empty] | 0 | #NUM! | #NUM! | #NUM! | 0 | #NUM! | 0 | 0 | #NUM! | #NUM! | 742 | FALSE | FALSE | #N/A | #N/A | FALSE | [28 empty] | 0 | 0
[12 empty] | 0 | #NUM! | #NUM! | #NUM! | 0 | #NUM! | 0 | 0 | #NUM! | #NUM! | 743 | FALSE | FALSE | #N/A | #N/A | FALSE
[12 empty] | 0 | #NUM! | #NUM! | #NUM! | 0 | #NUM! | 0 | 0 | #NUM! | #NUM! | 744 | FALSE | FALSE | #N/A | #N/A | FALSE | [24 empty] | 124 | 0 |  |  | 0 | 0
[12 empty] | 0 | #NUM! | #NUM! | #NUM! | 0 | #NUM! | 0 | 0 | #NUM! | #NUM! | 745 | FALSE | FALSE | #N/A | #N/A | FALSE | [24 empty] | FALSE |  |  |  | 0 | 0
[12 empty] | 0 | #NUM! | #NUM! | #NUM! | 0 | #NUM! | 0 | 0 | #NUM! | #NUM! | 746 | FALSE | FALSE | #N/A | #N/A | FALSE | [24 empty] | 0 | 0 |  |  | 0 | 0
[12 empty] | 0 | #NUM! | #NUM! | #NUM! | 0 | #NUM! | 0 | 0 | #NUM! | #NUM! | 747 | FALSE | FALSE | #N/A | #N/A | FALSE | [24 empty] | 0 | 62 |  |  | 0 | 0
[12 empty] | 0 | #NUM! | #NUM! | #NUM! | 0 | #NUM! | 0 | 0 | #NUM! | #NUM! | 748 | FALSE | FALSE | #N/A | #N/A | FALSE | [28 empty] | 0 | 0
[12 empty] | 0 | #NUM! | #NUM! | #NUM! | 0 | #NUM! | 0 | 0 | #NUM! | #NUM! | 749 | FALSE | FALSE | #N/A | #N/A | FALSE
[12 empty] | 0 | #NUM! | #NUM! | #NUM! | 0 | #NUM! | 0 | 0 | #NUM! | #NUM! | 750 | FALSE | FALSE | #N/A | #N/A | FALSE | [24 empty] | 125 | 0 |  |  | 0 | 0
[12 empty] | 0 | #NUM! | #NUM! | #NUM! | 0 | #NUM! | 0 | 0 | #NUM! | #NUM! | 751 | FALSE | FALSE | #N/A | #N/A | FALSE | [24 empty] | TRUE |  |  |  | 0 | 0
[12 empty] | 0 | #NUM! | #NUM! | #NUM! | 0 | #NUM! | 0 | 0 | #NUM! | #NUM! | 752 | FALSE | FALSE | #N/A | #N/A | FALSE | [24 empty] | 0 | 0 |  |  | 0 | 0
[12 empty] | 0 | #NUM! | #NUM! | #NUM! | 0 | #NUM! | 0 | 0 | #NUM! | #NUM! | 753 | FALSE | FALSE | #N/A | #N/A | FALSE | [24 empty] | 1 | 62 |  |  | 0 | 0
[12 empty] | 0 | #NUM! | #NUM! | #NUM! | 0 | #NUM! | 0 | 0 | #NUM! | #NUM! | 754 | FALSE | FALSE | #N/A | #N/A | FALSE | [28 empty] | 0 | 0
[12 empty] | 0 | #NUM! | #NUM! | #NUM! | 0 | #NUM! | 0 | 0 | #NUM! | #NUM! | 755 | FALSE | FALSE | #N/A | #N/A | FALSE
[12 empty] | 0 | #NUM! | #NUM! | #NUM! | 0 | #NUM! | 0 | 0 | #NUM! | #NUM! | 756 | FALSE | FALSE | #N/A | #N/A | FALSE | [24 empty] | 126 | 0 |  |  | 0 | 0
[12 empty] | 0 | #NUM! | #NUM! | #NUM! | 0 | #NUM! | 0 | 0 | #NUM! | #NUM! | 757 | FALSE | FALSE | #N/A | #N/A | FALSE | [24 empty] | FALSE |  |  |  | 0 | 0
[12 empty] | 0 | #NUM! | #NUM! | #NUM! | 0 | #NUM! | 0 | 0 | #NUM! | #NUM! | 758 | FALSE | FALSE | #N/A | #N/A | FALSE | [24 empty] | 0 | 0 |  |  | 0 | 0
[12 empty] | 0 | #NUM! | #NUM! | #NUM! | 0 | #NUM! | 0 | 0 | #NUM! | #NUM! | 759 | FALSE | FALSE | #N/A | #N/A | FALSE | [24 empty] | 0 | 63 |  |  | 0 | 0
[12 empty] | 0 | #NUM! | #NUM! | #NUM! | 0 | #NUM! | 0 | 0 | #NUM! | #NUM! | 760 | FALSE | FALSE | #N/A | #N/A | FALSE | [28 empty] | 0 | 0
[12 empty] | 0 | #NUM! | #NUM! | #NUM! | 0 | #NUM! | 0 | 0 | #NUM! | #NUM! | 761 | FALSE | FALSE | #N/A | #N/A | FALSE
[12 empty] | 0 | #NUM! | #NUM! | #NUM! | 0 | #NUM! | 0 | 0 | #NUM! | #NUM! | 762 | FALSE | FALSE | #N/A | #N/A | FALSE | [24 empty] | 127 | 0 |  |  | 0 | 0
[12 empty] | 0 | #NUM! | #NUM! | #NUM! | 0 | #NUM! | 0 | 0 | #NUM! | #NUM! | 763 | FALSE | FALSE | #N/A | #N/A | FALSE | [24 empty] | TRUE |  |  |  | 0 | 0
[12 empty] | 0 | #NUM! | #NUM! | #NUM! | 0 | #NUM! | 0 | 0 | #NUM! | #NUM! | 764 | FALSE | FALSE | #N/A | #N/A | FALSE | [24 empty] | 0 | 0 |  |  | 0 | 0
[12 empty] | 0 | #NUM! | #NUM! | #NUM! | 0 | #NUM! | 0 | 0 | #NUM! | #NUM! | 765 | FALSE | FALSE | #N/A | #N/A | FALSE | [24 empty] | 1 | 63 |  |  | 0 | 0
[12 empty] | 0 | #NUM! | #NUM! | #NUM! | 0 | #NUM! | 0 | 0 | #NUM! | #NUM! | 766 | FALSE | FALSE | #N/A | #N/A | FALSE | [28 empty] | 0 | 0
[12 empty] | 0 | #NUM! | #NUM! | #NUM! | 0 | #NUM! | 0 | 0 | #NUM! | #NUM! | 767 | FALSE | FALSE | #N/A | #N/A | FALSE
[12 empty] | 0 | #NUM! | #NUM! | #NUM! | 0 | #NUM! | 0 | 0 | #NUM! | #NUM! | 768 | FALSE | FALSE | #N/A | #N/A | FALSE | [24 empty] | 128 | 0 |  |  | 0 | 0
[12 empty] | 0 | #NUM! | #NUM! | #NUM! | 0 | #NUM! | 0 | 0 | #NUM! | #NUM! | 769 | FALSE | FALSE | #N/A | #N/A | FALSE | [24 empty] | FALSE |  |  |  | 0 | 0
[12 empty] | 0 | #NUM! | #NUM! | #NUM! | 0 | #NUM! | 0 | 0 | #NUM! | #NUM! | 770 | FALSE | FALSE | #N/A | #N/A | FALSE | [24 empty] | 0 | 0 |  |  | 0 | 0
[12 empty] | 0 | #NUM! | #NUM! | #NUM! | 0 | #NUM! | 0 | 0 | #NUM! | #NUM! | 771 | FALSE | FALSE | #N/A | #N/A | FALSE | [24 empty] | 0 | 64 |  |  | 0 | 0
[12 empty] | 0 | #NUM! | #NUM! | #NUM! | 0 | #NUM! | 0 | 0 | #NUM! | #NUM! | 772 | FALSE | FALSE | #N/A | #N/A | FALSE | [28 empty] | 0 | 0
[12 empty] | 0 | #NUM! | #NUM! | #NUM! | 0 | #NUM! | 0 | 0 | #NUM! | #NUM! | 773 | FALSE | FALSE | #N/A | #N/A | FALSE
[12 empty] | 0 | #NUM! | #NUM! | #NUM! | 0 | #NUM! | 0 | 0 | #NUM! | #NUM! | 774 | FALSE | FALSE | #N/A | #N/A | FALSE | [24 empty] | 129 | 0 |  |  | 0 | 0
[12 empty] | 0 | #NUM! | #NUM! | #NUM! | 0 | #NUM! | 0 | 0 | #NUM! | #NUM! | 775 | FALSE | FALSE | #N/A | #N/A | FALSE | [24 empty] | TRUE |  |  |  | 0 | 0
[12 empty] | 0 | #NUM! | #NUM! | #NUM! | 0 | #NUM! | 0 | 0 | #NUM! | #NUM! | 776 | FALSE | FALSE | #N/A | #N/A | FALSE | [24 empty] | 0 | 0 |  |  | 0 | 0
[12 empty] | 0 | #NUM! | #NUM! | #NUM! | 0 | #NUM! | 0 | 0 | #NUM! | #NUM! | 777 | FALSE | FALSE | #N/A | #N/A | FALSE | [24 empty] | 1 | 64 |  |  | 0 | 0
[12 empty] | 0 | #NUM! | #NUM! | #NUM! | 0 | #NUM! | 0 | 0 | #NUM! | #NUM! | 778 | FALSE | FALSE | #N/A | #N/A | FALSE | [28 empty] | 0 | 0
[12 empty] | 0 | #NUM! | #NUM! | #NUM! | 0 | #NUM! | 0 | 0 | #NUM! | #NUM! | 779 | FALSE | FALSE | #N/A | #N/A | FALSE
[12 empty] | 0 | #NUM! | #NUM! | #NUM! | 0 | #NUM! | 0 | 0 | #NUM! | #NUM! | 780 | FALSE | FALSE | #N/A | #N/A | FALSE | [24 empty] | 130 | 0 |  |  | 0 | 0
[12 empty] | 0 | #NUM! | #NUM! | #NUM! | 0 | #NUM! | 0 | 0 | #NUM! | #NUM! | 781 | FALSE | FALSE | #N/A | #N/A | FALSE | [24 empty] | FALSE |  |  |  | 0 | 0
[12 empty] | 0 | #NUM! | #NUM! | #NUM! | 0 | #NUM! | 0 | 0 | #NUM! | #NUM! | 782 | FALSE | FALSE | #N/A | #N/A | FALSE | [24 empty] | 0 | 0 |  |  | 0 | 0
[12 empty] | 0 | #NUM! | #NUM! | #NUM! | 0 | #NUM! | 0 | 0 | #NUM! | #NUM! | 783 | FALSE | FALSE | #N/A | #N/A | FALSE | [24 empty] | 0 | 65 |  |  | 0 | 0
[12 empty] | 0 | #NUM! | #NUM! | #NUM! | 0 | #NUM! | 0 | 0 | #NUM! | #NUM! | 784 | FALSE | FALSE | #N/A | #N/A | FALSE | [28 empty] | 0 | 0
[12 empty] | 0 | #NUM! | #NUM! | #NUM! | 0 | #NUM! | 0 | 0 | #NUM! | #NUM! | 785 | FALSE | FALSE | #N/A | #N/A | FALSE
[12 empty] | 0 | #NUM! | #NUM! | #NUM! | 0 | #NUM! | 0 | 0 | #NUM! | #NUM! | 786 | FALSE | FALSE | #N/A | #N/A | FALSE | [24 empty] | 131 | 0 |  |  | 0 | 0
[12 empty] | 0 | #NUM! | #NUM! | #NUM! | 0 | #NUM! | 0 | 0 | #NUM! | #NUM! | 787 | FALSE | FALSE | #N/A | #N/A | FALSE | [24 empty] | TRUE |  |  |  | 0 | 0
[12 empty] | 0 | #NUM! | #NUM! | #NUM! | 0 | #NUM! | 0 | 0 | #NUM! | #NUM! | 788 | FALSE | FALSE | #N/A | #N/A | FALSE | [24 empty] | 0 | 0 |  |  | 0 | 0
[12 empty] | 0 | #NUM! | #NUM! | #NUM! | 0 | #NUM! | 0 | 0 | #NUM! | #NUM! | 789 | FALSE | FALSE | #N/A | #N/A | FALSE | [24 empty] | 1 | 65 |  |  | 0 | 0
[12 empty] | 0 | #NUM! | #NUM! | #NUM! | 0 | #NUM! | 0 | 0 | #NUM! | #NUM! | 790 | FALSE | FALSE | #N/A | #N/A | FALSE | [28 empty] | 0 | 0
[12 empty] | 0 | #NUM! | #NUM! | #NUM! | 0 | #NUM! | 0 | 0 | #NUM! | #NUM! | 791 | FALSE | FALSE | #N/A | #N/A | FALSE
[12 empty] | 0 | #NUM! | #NUM! | #NUM! | 0 | #NUM! | 0 | 0 | #NUM! | #NUM! | 792 | FALSE | FALSE | #N/A | #N/A | FALSE | [24 empty] | 132 | 0 |  |  | 0 | 0
[12 empty] | 0 | #NUM! | #NUM! | #NUM! | 0 | #NUM! | 0 | 0 | #NUM! | #NUM! | 793 | FALSE | FALSE | #N/A | #N/A | FALSE | [24 empty] | FALSE |  |  |  | 0 | 0
[12 empty] | 0 | #NUM! | #NUM! | #NUM! | 0 | #NUM! | 0 | 0 | #NUM! | #NUM! | 794 | FALSE | FALSE | #N/A | #N/A | FALSE | [24 empty] | 0 | 0 |  |  | 0 | 0
[12 empty] | 0 | #NUM! | #NUM! | #NUM! | 0 | #NUM! | 0 | 0 | #NUM! | #NUM! | 795 | FALSE | FALSE | #N/A | #N/A | FALSE | [24 empty] | 0 | 66 |  |  | 0 | 0
[12 empty] | 0 | #NUM! | #NUM! | #NUM! | 0 | #NUM! | 0 | 0 | #NUM! | #NUM! | 796 | FALSE | FALSE | #N/A | #N/A | FALSE | [28 empty] | 0 | 0
[12 empty] | 0 | #NUM! | #NUM! | #NUM! | 0 | #NUM! | 0 | 0 | #NUM! | #NUM! | 797 | FALSE | FALSE | #N/A | #N/A | FALSE
[12 empty] | 0 | #NUM! | #NUM! | #NUM! | 0 | #NUM! | 0 | 0 | #NUM! | #NUM! | 798 | FALSE | FALSE | #N/A | #N/A | FALSE | [24 empty] | 133 | 0 |  |  | 0 | 0
[12 empty] | 0 | #NUM! | #NUM! | #NUM! | 0 | #NUM! | 0 | 0 | #NUM! | #NUM! | 799 | FALSE | FALSE | #N/A | #N/A | FALSE | [24 empty] | TRUE |  |  |  | 0 | 0
[12 empty] | 0 | #NUM! | #NUM! | #NUM! | 0 | #NUM! | 0 | 0 | #NUM! | #NUM! | 800 | FALSE | FALSE | #N/A | #N/A | FALSE | [24 empty] | 0 | 0 |  |  | 0 | 0
[12 empty] | 0 | #NUM! | #NUM! | #NUM! | 0 | #NUM! | 0 | 0 | #NUM! | #NUM! | 801 | FALSE | FALSE | #N/A | #N/A | FALSE | [24 empty] | 1 | 66 |  |  | 0 | 0
[12 empty] | 0 | #NUM! | #NUM! | #NUM! | 0 | #NUM! | 0 | 0 | #NUM! | #NUM! | 802 | FALSE | FALSE | #N/A | #N/A | FALSE | [28 empty] | 0 | 0
[12 empty] | 0 | #NUM! | #NUM! | #NUM! | 0 | #NUM! | 0 | 0 | #NUM! | #NUM! | 803 | FALSE | FALSE | #N/A | #N/A | FALSE
[12 empty] | 0 | #NUM! | #NUM! | #NUM! | 0 | #NUM! | 0 | 0 | #NUM! | #NUM! | 804 | FALSE | FALSE | #N/A | #N/A | FALSE | [24 empty] | 134 | 0 |  |  | 0 | 0
[12 empty] | 0 | #NUM! | #NUM! | #NUM! | 0 | #NUM! | 0 | 0 | #NUM! | #NUM! | 805 | FALSE | FALSE | #N/A | #N/A | FALSE | [24 empty] | FALSE |  |  |  | 0 | 0
[12 empty] | 0 | #NUM! | #NUM! | #NUM! | 0 | #NUM! | 0 | 0 | #NUM! | #NUM! | 806 | FALSE | FALSE | #N/A | #N/A | FALSE | [24 empty] | 0 | 0 |  |  | 0 | 0
[12 empty] | 0 | #NUM! | #NUM! | #NUM! | 0 | #NUM! | 0 | 0 | #NUM! | #NUM! | 807 | FALSE | FALSE | #N/A | #N/A | FALSE | [24 empty] | 0 | 67 |  |  | 0 | 0
[12 empty] | 0 | #NUM! | #NUM! | #NUM! | 0 | #NUM! | 0 | 0 | #NUM! | #NUM! | 808 | FALSE | FALSE | #N/A | #N/A | FALSE | [28 empty] | 0 | 0
[12 empty] | 0 | #NUM! | #NUM! | #NUM! | 0 | #NUM! | 0 | 0 | #NUM! | #NUM! | 809 | FALSE | FALSE | #N/A | #N/A | FALSE
[12 empty] | 0 | #NUM! | #NUM! | #NUM! | 0 | #NUM! | 0 | 0 | #NUM! | #NUM! | 810 | FALSE | FALSE | #N/A | #N/A | FALSE | [24 empty] | 135 | 0 |  |  | 0 | 0
[12 empty] | 0 | #NUM! | #NUM! | #NUM! | 0 | #NUM! | 0 | 0 | #NUM! | #NUM! | 811 | FALSE | FALSE | #N/A | #N/A | FALSE | [24 empty] | TRUE |  |  |  | 0 | 0
[12 empty] | 0 | #NUM! | #NUM! | #NUM! | 0 | #NUM! | 0 | 0 | #NUM! | #NUM! | 812 | FALSE | FALSE | #N/A | #N/A | FALSE | [24 empty] | 0 | 0 |  |  | 0 | 0
[12 empty] | 0 | #NUM! | #NUM! | #NUM! | 0 | #NUM! | 0 | 0 | #NUM! | #NUM! | 813 | FALSE | FALSE | #N/A | #N/A | FALSE | [24 empty] | 1 | 67 |  |  | 0 | 0
[12 empty] | 0 | #NUM! | #NUM! | #NUM! | 0 | #NUM! | 0 | 0 | #NUM! | #NUM! | 814 | FALSE | FALSE | #N/A | #N/A | FALSE | [28 empty] | 0 | 0
[12 empty] | 0 | #NUM! | #NUM! | #NUM! | 0 | #NUM! | 0 | 0 | #NUM! | #NUM! | 815 | FALSE | FALSE | #N/A | #N/A | FALSE
[12 empty] | 0 | #NUM! | #NUM! | #NUM! | 0 | #NUM! | 0 | 0 | #NUM! | #NUM! | 816 | FALSE | FALSE | #N/A | #N/A | FALSE | [24 empty] | 136 | 0 |  |  | 0 | 0
[12 empty] | 0 | #NUM! | #NUM! | #NUM! | 0 | #NUM! | 0 | 0 | #NUM! | #NUM! | 817 | FALSE | FALSE | #N/A | #N/A | FALSE | [24 empty] | FALSE |  |  |  | 0 | 0
[12 empty] | 0 | #NUM! | #NUM! | #NUM! | 0 | #NUM! | 0 | 0 | #NUM! | #NUM! | 818 | FALSE | FALSE | #N/A | #N/A | FALSE | [24 empty] | 0 | 0 |  |  | 0 | 0
[12 empty] | 0 | #NUM! | #NUM! | #NUM! | 0 | #NUM! | 0 | 0 | #NUM! | #NUM! | 819 | FALSE | FALSE | #N/A | #N/A | FALSE | [24 empty] | 0 | 68 |  |  | 0 | 0
[12 empty] | 0 | #NUM! | #NUM! | #NUM! | 0 | #NUM! | 0 | 0 | #NUM! | #NUM! | 820 | FALSE | FALSE | #N/A | #N/A | FALSE | [28 empty] | 0 | 0
[12 empty] | 0 | #NUM! | #NUM! | #NUM! | 0 | #NUM! | 0 | 0 | #NUM! | #NUM! | 821 | FALSE | FALSE | #N/A | #N/A | FALSE
[12 empty] | 0 | #NUM! | #NUM! | #NUM! | 0 | #NUM! | 0 | 0 | #NUM! | #NUM! | 822 | FALSE | FALSE | #N/A | #N/A | FALSE | [24 empty] | 137 | 0 |  |  | 0 | 0
[12 empty] | 0 | #NUM! | #NUM! | #NUM! | 0 | #NUM! | 0 | 0 | #NUM! | #NUM! | 823 | FALSE | FALSE | #N/A | #N/A | FALSE | [24 empty] | TRUE |  |  |  | 0 | 0
[12 empty] | 0 | #NUM! | #NUM! | #NUM! | 0 | #NUM! | 0 | 0 | #NUM! | #NUM! | 824 | FALSE | FALSE | #N/A | #N/A | FALSE | [24 empty] | 0 | 0 |  |  | 0 | 0
[12 empty] | 0 | #NUM! | #NUM! | #NUM! | 0 | #NUM! | 0 | 0 | #NUM! | #NUM! | 825 | FALSE | FALSE | #N/A | #N/A | FALSE | [24 empty] | 1 | 68 |  |  | 0 | 0
[12 empty] | 0 | #NUM! | #NUM! | #NUM! | 0 | #NUM! | 0 | 0 | #NUM! | #NUM! | 826 | FALSE | FALSE | #N/A | #N/A | FALSE | [28 empty] | 0 | 0
[12 empty] | 0 | #NUM! | #NUM! | #NUM! | 0 | #NUM! | 0 | 0 | #NUM! | #NUM! | 827 | FALSE | FALSE | #N/A | #N/A | FALSE
[12 empty] | 0 | #NUM! | #NUM! | #NUM! | 0 | #NUM! | 0 | 0 | #NUM! | #NUM! | 828 | FALSE | FALSE | #N/A | #N/A | FALSE | [24 empty] | 138 | 0 |  |  | 0 | 0
[12 empty] | 0 | #NUM! | #NUM! | #NUM! | 0 | #NUM! | 0 | 0 | #NUM! | #NUM! | 829 | FALSE | FALSE | #N/A | #N/A | FALSE | [24 empty] | FALSE |  |  |  | 0 | 0
[12 empty] | 0 | #NUM! | #NUM! | #NUM! | 0 | #NUM! | 0 | 0 | #NUM! | #NUM! | 830 | FALSE | FALSE | #N/A | #N/A | FALSE | [24 empty] | 0 | 0 |  |  | 0 | 0
[12 empty] | 0 | #NUM! | #NUM! | #NUM! | 0 | #NUM! | 0 | 0 | #NUM! | #NUM! | 831 | FALSE | FALSE | #N/A | #N/A | FALSE | [24 empty] | 0 | 69 |  |  | 0 | 0
[12 empty] | 0 | #NUM! | #NUM! | #NUM! | 0 | #NUM! | 0 | 0 | #NUM! | #NUM! | 832 | FALSE | FALSE | #N/A | #N/A | FALSE | [28 empty] | 0 | 0
[12 empty] | 0 | #NUM! | #NUM! | #NUM! | 0 | #NUM! | 0 | 0 | #NUM! | #NUM! | 833 | FALSE | FALSE | #N/A | #N/A | FALSE
[12 empty] | 0 | #NUM! | #NUM! | #NUM! | 0 | #NUM! | 0 | 0 | #NUM! | #NUM! | 834 | FALSE | FALSE | #N/A | #N/A | FALSE | [24 empty] | 139 | 0 |  |  | 0 | 0
[12 empty] | 0 | #NUM! | #NUM! | #NUM! | 0 | #NUM! | 0 | 0 | #NUM! | #NUM! | 835 | FALSE | FALSE | #N/A | #N/A | FALSE | [24 empty] | TRUE |  |  |  | 0 | 0
[12 empty] | 0 | #NUM! | #NUM! | #NUM! | 0 | #NUM! | 0 | 0 | #NUM! | #NUM! | 836 | FALSE | FALSE | #N/A | #N/A | FALSE | [24 empty] | 0 | 0 |  |  | 0 | 0
[12 empty] | 0 | #NUM! | #NUM! | #NUM! | 0 | #NUM! | 0 | 0 | #NUM! | #NUM! | 837 | FALSE | FALSE | #N/A | #N/A | FALSE | [24 empty] | 1 | 69 |  |  | 0 | 0
[12 empty] | 0 | #NUM! | #NUM! | #NUM! | 0 | #NUM! | 0 | 0 | #NUM! | #NUM! | 838 | FALSE | FALSE | #N/A | #N/A | FALSE | [28 empty] | 0 | 0
[12 empty] | 0 | #NUM! | #NUM! | #NUM! | 0 | #NUM! | 0 | 0 | #NUM! | #NUM! | 839 | FALSE | FALSE | #N/A | #N/A | FALSE
[12 empty] | 0 | #NUM! | #NUM! | #NUM! | 0 | #NUM! | 0 | 0 | #NUM! | #NUM! | 840 | FALSE | FALSE | #N/A | #N/A | FALSE | [24 empty] | 140 | 0 |  |  | 0 | 0
[12 empty] | 0 | #NUM! | #NUM! | #NUM! | 0 | #NUM! | 0 | 0 | #NUM! | #NUM! | 841 | FALSE | FALSE | #N/A | #N/A | FALSE | [24 empty] | FALSE |  |  |  | 0 | 0
[12 empty] | 0 | #NUM! | #NUM! | #NUM! | 0 | #NUM! | 0 | 0 | #NUM! | #NUM! | 842 | FALSE | FALSE | #N/A | #N/A | FALSE | [24 empty] | 0 | 0 |  |  | 0 | 0
[12 empty] | 0 | #NUM! | #NUM! | #NUM! | 0 | #NUM! | 0 | 0 | #NUM! | #NUM! | 843 | FALSE | FALSE | #N/A | #N/A | FALSE | [24 empty] | 0 | 70 |  |  | 0 | 0
[12 empty] | 0 | #NUM! | #NUM! | #NUM! | 0 | #NUM! | 0 | 0 | #NUM! | #NUM! | 844 | FALSE | FALSE | #N/A | #N/A | FALSE | [28 empty] | 0 | 0
[12 empty] | 0 | #NUM! | #NUM! | #NUM! | 0 | #NUM! | 0 | 0 | #NUM! | #NUM! | 845 | FALSE | FALSE | #N/A | #N/A | FALSE
[12 empty] | 0 | #NUM! | #NUM! | #NUM! | 0 | #NUM! | 0 | 0 | #NUM! | #NUM! | 846 | FALSE | FALSE | #N/A | #N/A | FALSE | [24 empty] | 141 | 0 |  |  | 0 | 0
[12 empty] | 0 | #NUM! | #NUM! | #NUM! | 0 | #NUM! | 0 | 0 | #NUM! | #NUM! | 847 | FALSE | FALSE | #N/A | #N/A | FALSE | [24 empty] | TRUE |  |  |  | 0 | 0
[12 empty] | 0 | #NUM! | #NUM! | #NUM! | 0 | #NUM! | 0 | 0 | #NUM! | #NUM! | 848 | FALSE | FALSE | #N/A | #N/A | FALSE | [24 empty] | 0 | 0 |  |  | 0 | 0
[12 empty] | 0 | #NUM! | #NUM! | #NUM! | 0 | #NUM! | 0 | 0 | #NUM! | #NUM! | 849 | FALSE | FALSE | #N/A | #N/A | FALSE | [24 empty] | 1 | 70 |  |  | 0 | 0
[12 empty] | 0 | #NUM! | #NUM! | #NUM! | 0 | #NUM! | 0 | 0 | #NUM! | #NUM! | 850 | FALSE | FALSE | #N/A | #N/A | FALSE | [28 empty] | 0 | 0
[12 empty] | 0 | #NUM! | #NUM! | #NUM! | 0 | #NUM! | 0 | 0 | #NUM! | #NUM! | 851 | FALSE | FALSE | #N/A | #N/A | FALSE
[12 empty] | 0 | #NUM! | #NUM! | #NUM! | 0 | #NUM! | 0 | 0 | #NUM! | #NUM! | 852 | FALSE | FALSE | #N/A | #N/A | FALSE | [24 empty] | 142 | 0 |  |  | 0 | 0
[12 empty] | 0 | #NUM! | #NUM! | #NUM! | 0 | #NUM! | 0 | 0 | #NUM! | #NUM! | 853 | FALSE | FALSE | #N/A | #N/A | FALSE | [24 empty] | FALSE |  |  |  | 0 | 0
[12 empty] | 0 | #NUM! | #NUM! | #NUM! | 0 | #NUM! | 0 | 0 | #NUM! | #NUM! | 854 | FALSE | FALSE | #N/A | #N/A | FALSE | [24 empty] | 0 | 0 |  |  | 0 | 0
[12 empty] | 0 | #NUM! | #NUM! | #NUM! | 0 | #NUM! | 0 | 0 | #NUM! | #NUM! | 855 | FALSE | FALSE | #N/A | #N/A | FALSE | [24 empty] | 0 | 71 |  |  | 0 | 0
[12 empty] | 0 | #NUM! | #NUM! | #NUM! | 0 | #NUM! | 0 | 0 | #NUM! | #NUM! | 856 | FALSE | FALSE | #N/A | #N/A | FALSE | [28 empty] | 0 | 0
[12 empty] | 0 | #NUM! | #NUM! | #NUM! | 0 | #NUM! | 0 | 0 | #NUM! | #NUM! | 857 | FALSE | FALSE | #N/A | #N/A | FALSE
[12 empty] | 0 | #NUM! | #NUM! | #NUM! | 0 | #NUM! | 0 | 0 | #NUM! | #NUM! | 858 | FALSE | FALSE | #N/A | #N/A | FALSE | [24 empty] | 143 | 0 |  |  | 0 | 0
[12 empty] | 0 | #NUM! | #NUM! | #NUM! | 0 | #NUM! | 0 | 0 | #NUM! | #NUM! | 859 | FALSE | FALSE | #N/A | #N/A | FALSE | [24 empty] | TRUE |  |  |  | 0 | 0
[12 empty] | 0 | #NUM! | #NUM! | #NUM! | 0 | #NUM! | 0 | 0 | #NUM! | #NUM! | 860 | FALSE | FALSE | #N/A | #N/A | FALSE | [24 empty] | 0 | 0 |  |  | 0 | 0
[12 empty] | 0 | #NUM! | #NUM! | #NUM! | 0 | #NUM! | 0 | 0 | #NUM! | #NUM! | 861 | FALSE | FALSE | #N/A | #N/A | FALSE | [24 empty] | 1 | 71 |  |  | 0 | 0
[12 empty] | 0 | #NUM! | #NUM! | #NUM! | 0 | #NUM! | 0 | 0 | #NUM! | #NUM! | 862 | FALSE | FALSE | #N/A | #N/A | FALSE | [28 empty] | 0 | 0
[12 empty] | 0 | #NUM! | #NUM! | #NUM! | 0 | #NUM! | 0 | 0 | #NUM! | #NUM! | 863 | FALSE | FALSE | #N/A | #N/A | FALSE
[12 empty] | 0 | #NUM! | #NUM! | #NUM! | 0 | #NUM! | 0 | 0 | #NUM! | #NUM! | 864 | FALSE | FALSE | #N/A | #N/A | FALSE | [24 empty] | 144 | 0 |  |  | 0 | 0
[12 empty] | 0 | #NUM! | #NUM! | #NUM! | 0 | #NUM! | 0 | 0 | #NUM! | #NUM! | 865 | FALSE | FALSE | #N/A | #N/A | FALSE | [24 empty] | FALSE |  |  |  | 0 | 0
[12 empty] | 0 | #NUM! | #NUM! | #NUM! | 0 | #NUM! | 0 | 0 | #NUM! | #NUM! | 866 | FALSE | FALSE | #N/A | #N/A | FALSE | [24 empty] | 0 | 0 |  |  | 0 | 0
[12 empty] | 0 | #NUM! | #NUM! | #NUM! | 0 | #NUM! | 0 | 0 | #NUM! | #NUM! | 867 | FALSE | FALSE | #N/A | #N/A | FALSE | [24 empty] | 0 | 72 |  |  | 0 | 0
[12 empty] | 0 | #NUM! | #NUM! | #NUM! | 0 | #NUM! | 0 | 0 | #NUM! | #NUM! | 868 | FALSE | FALSE | #N/A | #N/A | FALSE | [28 empty] | 0 | 0
[12 empty] | 0 | #NUM! | #NUM! | #NUM! | 0 | #NUM! | 0 | 0 | #NUM! | #NUM! | 869 | FALSE | FALSE | #N/A | #N/A | FALSE
[12 empty] | 0 | #NUM! | #NUM! | #NUM! | 0 | #NUM! | 0 | 0 | #NUM! | #NUM! | 870 | FALSE | FALSE | #N/A | #N/A | FALSE | [24 empty] | 145 | 0 |  |  | 0 | 0
[12 empty] | 0 | #NUM! | #NUM! | #NUM! | 0 | #NUM! | 0 | 0 | #NUM! | #NUM! | 871 | FALSE | FALSE | #N/A | #N/A | FALSE | [24 empty] | TRUE |  |  |  | 0 | 0
[12 empty] | 0 | #NUM! | #NUM! | #NUM! | 0 | #NUM! | 0 | 0 | #NUM! | #NUM! | 872 | FALSE | FALSE | #N/A | #N/A | FALSE | [24 empty] | 0 | 0 |  |  | 0 | 0
[12 empty] | 0 | #NUM! | #NUM! | #NUM! | 0 | #NUM! | 0 | 0 | #NUM! | #NUM! | 873 | FALSE | FALSE | #N/A | #N/A | FALSE | [24 empty] | 1 | 72 |  |  | 0 | 0
[12 empty] | 0 | #NUM! | #NUM! | #NUM! | 0 | #NUM! | 0 | 0 | #NUM! | #NUM! | 874 | FALSE | FALSE | #N/A | #N/A | FALSE | [28 empty] | 0 | 0
[12 empty] | 0 | #NUM! | #NUM! | #NUM! | 0 | #NUM! | 0 | 0 | #NUM! | #NUM! | 875 | FALSE | FALSE | #N/A | #N/A | FALSE
[12 empty] | 0 | #NUM! | #NUM! | #NUM! | 0 | #NUM! | 0 | 0 | #NUM! | #NUM! | 876 | FALSE | FALSE | #N/A | #N/A | FALSE | [24 empty] | 146 | 0 |  |  | 0 | 0
[12 empty] | 0 | #NUM! | #NUM! | #NUM! | 0 | #NUM! | 0 | 0 | #NUM! | #NUM! | 877 | FALSE | FALSE | #N/A | #N/A | FALSE | [24 empty] | FALSE |  |  |  | 0 | 0
[12 empty] | 0 | #NUM! | #NUM! | #NUM! | 0 | #NUM! | 0 | 0 | #NUM! | #NUM! | 878 | FALSE | FALSE | #N/A | #N/A | FALSE | [24 empty] | 0 | 0 |  |  | 0 | 0
[12 empty] | 0 | #NUM! | #NUM! | #NUM! | 0 | #NUM! | 0 | 0 | #NUM! | #NUM! | 879 | FALSE | FALSE | #N/A | #N/A | FALSE | [24 empty] | 0 | 73 |  |  | 0 | 0
[12 empty] | 0 | #NUM! | #NUM! | #NUM! | 0 | #NUM! | 0 | 0 | #NUM! | #NUM! | 880 | FALSE | FALSE | #N/A | #N/A | FALSE | [28 empty] | 0 | 0
[12 empty] | 0 | #NUM! | #NUM! | #NUM! | 0 | #NUM! | 0 | 0 | #NUM! | #NUM! | 881 | FALSE | FALSE | #N/A | #N/A | FALSE
[12 empty] | 0 | #NUM! | #NUM! | #NUM! | 0 | #NUM! | 0 | 0 | #NUM! | #NUM! | 882 | FALSE | FALSE | #N/A | #N/A | FALSE | [24 empty] | 147 | 0 |  |  | 0 | 0
[12 empty] | 0 | #NUM! | #NUM! | #NUM! | 0 | #NUM! | 0 | 0 | #NUM! | #NUM! | 883 | FALSE | FALSE | #N/A | #N/A | FALSE | [24 empty] | TRUE |  |  |  | 0 | 0
[12 empty] | 0 | #NUM! | #NUM! | #NUM! | 0 | #NUM! | 0 | 0 | #NUM! | #NUM! | 884 | FALSE | FALSE | #N/A | #N/A | FALSE | [24 empty] | 0 | 0 |  |  | 0 | 0
[12 empty] | 0 | #NUM! | #NUM! | #NUM! | 0 | #NUM! | 0 | 0 | #NUM! | #NUM! | 885 | FALSE | FALSE | #N/A | #N/A | FALSE | [24 empty] | 1 | 73 |  |  | 0 | 0
[12 empty] | 0 | #NUM! | #NUM! | #NUM! | 0 | #NUM! | 0 | 0 | #NUM! | #NUM! | 886 | FALSE | FALSE | #N/A | #N/A | FALSE | [28 empty] | 0 | 0
[12 empty] | 0 | #NUM! | #NUM! | #NUM! | 0 | #NUM! | 0 | 0 | #NUM! | #NUM! | 887 | FALSE | FALSE | #N/A | #N/A | FALSE
[12 empty] | 0 | #NUM! | #NUM! | #NUM! | 0 | #NUM! | 0 | 0 | #NUM! | #NUM! | 888 | FALSE | FALSE | #N/A | #N/A | FALSE | [24 empty] | 148 | 0 |  |  | 0 | 0
[12 empty] | 0 | #NUM! | #NUM! | #NUM! | 0 | #NUM! | 0 | 0 | #NUM! | #NUM! | 889 | FALSE | FALSE | #N/A | #N/A | FALSE | [24 empty] | FALSE |  |  |  | 0 | 0
[12 empty] | 0 | #NUM! | #NUM! | #NUM! | 0 | #NUM! | 0 | 0 | #NUM! | #NUM! | 890 | FALSE | FALSE | #N/A | #N/A | FALSE | [24 empty] | 0 | 0 |  |  | 0 | 0
[12 empty] | 0 | #NUM! | #NUM! | #NUM! | 0 | #NUM! | 0 | 0 | #NUM! | #NUM! | 891 | FALSE | FALSE | #N/A | #N/A | FALSE | [24 empty] | 0 | 74 |  |  | 0 | 0
[12 empty] | 0 | #NUM! | #NUM! | #NUM! | 0 | #NUM! | 0 | 0 | #NUM! | #NUM! | 892 | FALSE | FALSE | #N/A | #N/A | FALSE | [28 empty] | 0 | 0
[12 empty] | 0 | #NUM! | #NUM! | #NUM! | 0 | #NUM! | 0 | 0 | #NUM! | #NUM! | 893 | FALSE | FALSE | #N/A | #N/A | FALSE
[12 empty] | 0 | #NUM! | #NUM! | #NUM! | 0 | #NUM! | 0 | 0 | #NUM! | #NUM! | 894 | FALSE | FALSE | #N/A | #N/A | FALSE | [24 empty] | 149 | 0 |  |  | 0 | 0
[12 empty] | 0 | #NUM! | #NUM! | #NUM! | 0 | #NUM! | 0 | 0 | #NUM! | #NUM! | 895 | FALSE | FALSE | #N/A | #N/A | FALSE | [24 empty] | TRUE |  |  |  | 0 | 0
[12 empty] | 0 | #NUM! | #NUM! | #NUM! | 0 | #NUM! | 0 | 0 | #NUM! | #NUM! | 896 | FALSE | FALSE | #N/A | #N/A | FALSE | [24 empty] | 0 | 0 |  |  | 0 | 0
[12 empty] | 0 | #NUM! | #NUM! | #NUM! | 0 | #NUM! | 0 | 0 | #NUM! | #NUM! | 897 | FALSE | FALSE | #N/A | #N/A | FALSE | [24 empty] | 1 | 74 |  |  | 0 | 0
[12 empty] | 0 | #NUM! | #NUM! | #NUM! | 0 | #NUM! | 0 | 0 | #NUM! | #NUM! | 898 | FALSE | FALSE | #N/A | #N/A | FALSE | [28 empty] | 0 | 0
[12 empty] | 0 | #NUM! | #NUM! | #NUM! | 0 | #NUM! | 0 | 0 | #NUM! | #NUM! | 899 | FALSE | FALSE | #N/A | #N/A | FALSE
[12 empty] | 0 | #NUM! | #NUM! | #NUM! | 0 | #NUM! | 0 | 0 | #NUM! | #NUM! | 900 | FALSE | FALSE | #N/A | #N/A | FALSE | [24 empty] | 150 | 0 |  |  | 0 | 0
[12 empty] | 0 | #NUM! | #NUM! | #NUM! | 0 | #NUM! | 0 | 0 | #NUM! | #NUM! | 901 | FALSE | FALSE | #N/A | #N/A | FALSE | [24 empty] | FALSE |  |  |  | 0 | 0
[12 empty] | 0 | #NUM! | #NUM! | #NUM! | 0 | #NUM! | 0 | 0 | #NUM! | #NUM! | 902 | FALSE | FALSE | #N/A | #N/A | FALSE | [24 empty] | 0 | 0 |  |  | 0 | 0
[12 empty] | 0 | #NUM! | #NUM! | #NUM! | 0 | #NUM! | 0 | 0 | #NUM! | #NUM! | 903 | FALSE | FALSE | #N/A | #N/A | FALSE | [24 empty] | 0 | 75 |  |  | 0 | 0
[12 empty] | 0 | #NUM! | #NUM! | #NUM! | 0 | #NUM! | 0 | 0 | #NUM! | #NUM! | 904 | FALSE | FALSE | #N/A | #N/A | FALSE | [28 empty] | 0 | 0
[12 empty] | 0 | #NUM! | #NUM! | #NUM! | 0 | #NUM! | 0 | 0 | #NUM! | #NUM! | 905 | FALSE | FALSE | #N/A | #N/A | FALSE
[12 empty] | 0 | #NUM! | #NUM! | #NUM! | 0 | #NUM! | 0 | 0 | #NUM! | #NUM! | 906 | FALSE | FALSE | #N/A | #N/A | FALSE | [24 empty] | 151 | 0 |  |  | 0 | 0
[12 empty] | 0 | #NUM! | #NUM! | #NUM! | 0 | #NUM! | 0 | 0 | #NUM! | #NUM! | 907 | FALSE | FALSE | #N/A | #N/A | FALSE | [24 empty] | TRUE |  |  |  | 0 | 0
[12 empty] | 0 | #NUM! | #NUM! | #NUM! | 0 | #NUM! | 0 | 0 | #NUM! | #NUM! | 908 | FALSE | FALSE | #N/A | #N/A | FALSE | [24 empty] | 0 | 0 |  |  | 0 | 0
[12 empty] | 0 | #NUM! | #NUM! | #NUM! | 0 | #NUM! | 0 | 0 | #NUM! | #NUM! | 909 | FALSE | FALSE | #N/A | #N/A | FALSE | [24 empty] | 1 | 75 |  |  | 0 | 0
[12 empty] | 0 | #NUM! | #NUM! | #NUM! | 0 | #NUM! | 0 | 0 | #NUM! | #NUM! | 910 | FALSE | FALSE | #N/A | #N/A | FALSE | [28 empty] | 0 | 0
[12 empty] | 0 | #NUM! | #NUM! | #NUM! | 0 | #NUM! | 0 | 0 | #NUM! | #NUM! | 911 | FALSE | FALSE | #N/A | #N/A | FALSE
[12 empty] | 0 | #NUM! | #NUM! | #NUM! | 0 | #NUM! | 0 | 0 | #NUM! | #NUM! | 912 | FALSE | FALSE | #N/A | #N/A | FALSE | [24 empty] | 152 | 0 |  |  | 0 | 0
[12 empty] | 0 | #NUM! | #NUM! | #NUM! | 0 | #NUM! | 0 | 0 | #NUM! | #NUM! | 913 | FALSE | FALSE | #N/A | #N/A | FALSE | [24 empty] | FALSE |  |  |  | 0 | 0
[12 empty] | 0 | #NUM! | #NUM! | #NUM! | 0 | #NUM! | 0 | 0 | #NUM! | #NUM! | 914 | FALSE | FALSE | #N/A | #N/A | FALSE | [24 empty] | 0 | 0 |  |  | 0 | 0
[12 empty] | 0 | #NUM! | #NUM! | #NUM! | 0 | #NUM! | 0 | 0 | #NUM! | #NUM! | 915 | FALSE | FALSE | #N/A | #N/A | FALSE | [24 empty] | 0 | 76 |  |  | 0 | 0
[12 empty] | 0 | #NUM! | #NUM! | #NUM! | 0 | #NUM! | 0 | 0 | #NUM! | #NUM! | 916 | FALSE | FALSE | #N/A | #N/A | FALSE | [28 empty] | 0 | 0
[12 empty] | 0 | #NUM! | #NUM! | #NUM! | 0 | #NUM! | 0 | 0 | #NUM! | #NUM! | 917 | FALSE | FALSE | #N/A | #N/A | FALSE
[12 empty] | 0 | #NUM! | #NUM! | #NUM! | 0 | #NUM! | 0 | 0 | #NUM! | #NUM! | 918 | FALSE | FALSE | #N/A | #N/A | FALSE | [24 empty] | 153 | 0 |  |  | 0 | 0
[12 empty] | 0 | #NUM! | #NUM! | #NUM! | 0 | #NUM! | 0 | 0 | #NUM! | #NUM! | 919 | FALSE | FALSE | #N/A | #N/A | FALSE | [24 empty] | TRUE |  |  |  | 0 | 0
[12 empty] | 0 | #NUM! | #NUM! | #NUM! | 0 | #NUM! | 0 | 0 | #NUM! | #NUM! | 920 | FALSE | FALSE | #N/A | #N/A | FALSE | [24 empty] | 0 | 0 |  |  | 0 | 0
[12 empty] | 0 | #NUM! | #NUM! | #NUM! | 0 | #NUM! | 0 | 0 | #NUM! | #NUM! | 921 | FALSE | FALSE | #N/A | #N/A | FALSE | [24 empty] | 1 | 76 |  |  | 0 | 0
[12 empty] | 0 | #NUM! | #NUM! | #NUM! | 0 | #NUM! | 0 | 0 | #NUM! | #NUM! | 922 | FALSE | FALSE | #N/A | #N/A | FALSE | [28 empty] | 0 | 0
[12 empty] | 0 | #NUM! | #NUM! | #NUM! | 0 | #NUM! | 0 | 0 | #NUM! | #NUM! | 923 | FALSE | FALSE | #N/A | #N/A | FALSE
[12 empty] | 0 | #NUM! | #NUM! | #NUM! | 0 | #NUM! | 0 | 0 | #NUM! | #NUM! | 924 | FALSE | FALSE | #N/A | #N/A | FALSE | [24 empty] | 154 | 0 |  |  | 0 | 0
[12 empty] | 0 | #NUM! | #NUM! | #NUM! | 0 | #NUM! | 0 | 0 | #NUM! | #NUM! | 925 | FALSE | FALSE | #N/A | #N/A | FALSE | [24 empty] | FALSE |  |  |  | 0 | 0
[12 empty] | 0 | #NUM! | #NUM! | #NUM! | 0 | #NUM! | 0 | 0 | #NUM! | #NUM! | 926 | FALSE | FALSE | #N/A | #N/A | FALSE | [24 empty] | 0 | 0 |  |  | 0 | 0
[12 empty] | 0 | #NUM! | #NUM! | #NUM! | 0 | #NUM! | 0 | 0 | #NUM! | #NUM! | 927 | FALSE | FALSE | #N/A | #N/A | FALSE | [24 empty] | 0 | 77 |  |  | 0 | 0
[12 empty] | 0 | #NUM! | #NUM! | #NUM! | 0 | #NUM! | 0 | 0 | #NUM! | #NUM! | 928 | FALSE | FALSE | #N/A | #N/A | FALSE | [28 empty] | 0 | 0
[12 empty] | 0 | #NUM! | #NUM! | #NUM! | 0 | #NUM! | 0 | 0 | #NUM! | #NUM! | 929 | FALSE | FALSE | #N/A | #N/A | FALSE
[12 empty] | 0 | #NUM! | #NUM! | #NUM! | 0 | #NUM! | 0 | 0 | #NUM! | #NUM! | 930 | FALSE | FALSE | #N/A | #N/A | FALSE | [24 empty] | 155 | 0 |  |  | 0 | 0
[12 empty] | 0 | #NUM! | #NUM! | #NUM! | 0 | #NUM! | 0 | 0 | #NUM! | #NUM! | 931 | FALSE | FALSE | #N/A | #N/A | FALSE | [24 empty] | TRUE |  |  |  | 0 | 0
[12 empty] | 0 | #NUM! | #NUM! | #NUM! | 0 | #NUM! | 0 | 0 | #NUM! | #NUM! | 932 | FALSE | FALSE | #N/A | #N/A | FALSE | [24 empty] | 0 | 0 |  |  | 0 | 0
[12 empty] | 0 | #NUM! | #NUM! | #NUM! | 0 | #NUM! | 0 | 0 | #NUM! | #NUM! | 933 | FALSE | FALSE | #N/A | #N/A | FALSE | [24 empty] | 1 | 77 |  |  | 0 | 0
[12 empty] | 0 | #NUM! | #NUM! | #NUM! | 0 | #NUM! | 0 | 0 | #NUM! | #NUM! | 934 | FALSE | FALSE | #N/A | #N/A | FALSE | [28 empty] | 0 | 0
[12 empty] | 0 | #NUM! | #NUM! | #NUM! | 0 | #NUM! | 0 | 0 | #NUM! | #NUM! | 935 | FALSE | FALSE | #N/A | #N/A | FALSE
[12 empty] | 0 | #NUM! | #NUM! | #NUM! | 0 | #NUM! | 0 | 0 | #NUM! | #NUM! | 936 | FALSE | FALSE | #N/A | #N/A | FALSE | [24 empty] | 156 | 0 |  |  | 0 | 0
[12 empty] | 0 | #NUM! | #NUM! | #NUM! | 0 | #NUM! | 0 | 0 | #NUM! | #NUM! | 937 | FALSE | FALSE | #N/A | #N/A | FALSE | [24 empty] | FALSE |  |  |  | 0 | 0
[12 empty] | 0 | #NUM! | #NUM! | #NUM! | 0 | #NUM! | 0 | 0 | #NUM! | #NUM! | 938 | FALSE | FALSE | #N/A | #N/A | FALSE | [24 empty] | 0 | 0 |  |  | 0 | 0
[12 empty] | 0 | #NUM! | #NUM! | #NUM! | 0 | #NUM! | 0 | 0 | #NUM! | #NUM! | 939 | FALSE | FALSE | #N/A | #N/A | FALSE | [24 empty] | 0 | 78 |  |  | 0 | 0
[12 empty] | 0 | #NUM! | #NUM! | #NUM! | 0 | #NUM! | 0 | 0 | #NUM! | #NUM! | 940 | FALSE | FALSE | #N/A | #N/A | FALSE | [28 empty] | 0 | 0
[12 empty] | 0 | #NUM! | #NUM! | #NUM! | 0 | #NUM! | 0 | 0 | #NUM! | #NUM! | 941 | FALSE | FALSE | #N/A | #N/A | FALSE
[12 empty] | 0 | #NUM! | #NUM! | #NUM! | 0 | #NUM! | 0 | 0 | #NUM! | #NUM! | 942 | FALSE | FALSE | #N/A | #N/A | FALSE | [24 empty] | 157 | 0 |  |  | 0 | 0
[12 empty] | 0 | #NUM! | #NUM! | #NUM! | 0 | #NUM! | 0 | 0 | #NUM! | #NUM! | 943 | FALSE | FALSE | #N/A | #N/A | FALSE | [24 empty] | TRUE |  |  |  | 0 | 0
[12 empty] | 0 | #NUM! | #NUM! | #NUM! | 0 | #NUM! | 0 | 0 | #NUM! | #NUM! | 944 | FALSE | FALSE | #N/A | #N/A | FALSE | [24 empty] | 0 | 0 |  |  | 0 | 0
[12 empty] | 0 | #NUM! | #NUM! | #NUM! | 0 | #NUM! | 0 | 0 | #NUM! | #NUM! | 945 | FALSE | FALSE | #N/A | #N/A | FALSE | [24 empty] | 1 | 78 |  |  | 0 | 0
[12 empty] | 0 | #NUM! | #NUM! | #NUM! | 0 | #NUM! | 0 | 0 | #NUM! | #NUM! | 946 | FALSE | FALSE | #N/A | #N/A | FALSE | [28 empty] | 0 | 0
[12 empty] | 0 | #NUM! | #NUM! | #NUM! | 0 | #NUM! | 0 | 0 | #NUM! | #NUM! | 947 | FALSE | FALSE | #N/A | #N/A | FALSE
[12 empty] | 0 | #NUM! | #NUM! | #NUM! | 0 | #NUM! | 0 | 0 | #NUM! | #NUM! | 948 | FALSE | FALSE | #N/A | #N/A | FALSE | [24 empty] | 158 | 0 |  |  | 0 | 0
[12 empty] | 0 | #NUM! | #NUM! | #NUM! | 0 | #NUM! | 0 | 0 | #NUM! | #NUM! | 949 | FALSE | FALSE | #N/A | #N/A | FALSE | [24 empty] | FALSE |  |  |  | 0 | 0
[12 empty] | 0 | #NUM! | #NUM! | #NUM! | 0 | #NUM! | 0 | 0 | #NUM! | #NUM! | 950 | FALSE | FALSE | #N/A | #N/A | FALSE | [24 empty] | 0 | 0 |  |  | 0 | 0
[12 empty] | 0 | #NUM! | #NUM! | #NUM! | 0 | #NUM! | 0 | 0 | #NUM! | #NUM! | 951 | FALSE | FALSE | #N/A | #N/A | FALSE | [24 empty] | 0 | 79 |  |  | 0 | 0
[12 empty] | 0 | #NUM! | #NUM! | #NUM! | 0 | #NUM! | 0 | 0 | #NUM! | #NUM! | 952 | FALSE | FALSE | #N/A | #N/A | FALSE | [28 empty] | 0 | 0
[12 empty] | 0 | #NUM! | #NUM! | #NUM! | 0 | #NUM! | 0 | 0 | #NUM! | #NUM! | 953 | FALSE | FALSE | #N/A | #N/A | FALSE
[12 empty] | 0 | #NUM! | #NUM! | #NUM! | 0 | #NUM! | 0 | 0 | #NUM! | #NUM! | 954 | FALSE | FALSE | #N/A | #N/A | FALSE | [24 empty] | 159 | 0 |  |  | 0 | 0
[12 empty] | 0 | #NUM! | #NUM! | #NUM! | 0 | #NUM! | 0 | 0 | #NUM! | #NUM! | 955 | FALSE | FALSE | #N/A | #N/A | FALSE | [24 empty] | TRUE |  |  |  | 0 | 0
[12 empty] | 0 | #NUM! | #NUM! | #NUM! | 0 | #NUM! | 0 | 0 | #NUM! | #NUM! | 956 | FALSE | FALSE | #N/A | #N/A | FALSE | [24 empty] | 0 | 0 |  |  | 0 | 0
[12 empty] | 0 | #NUM! | #NUM! | #NUM! | 0 | #NUM! | 0 | 0 | #NUM! | #NUM! | 957 | FALSE | FALSE | #N/A | #N/A | FALSE | [24 empty] | 1 | 79 |  |  | 0 | 0
[12 empty] | 0 | #NUM! | #NUM! | #NUM! | 0 | #NUM! | 0 | 0 | #NUM! | #NUM! | 958 | FALSE | FALSE | #N/A | #N/A | FALSE | [28 empty] | 0 | 0
[12 empty] | 0 | #NUM! | #NUM! | #NUM! | 0 | #NUM! | 0 | 0 | #NUM! | #NUM! | 959 | FALSE | FALSE | #N/A | #N/A | FALSE
[12 empty] | 0 | #NUM! | #NUM! | #NUM! | 0 | #NUM! | 0 | 0 | #NUM! | #NUM! | 960 | FALSE | FALSE | #N/A | #N/A | FALSE | [24 empty] | 160 | 0 |  |  | 0 | 0
[12 empty] | 0 | #NUM! | #NUM! | #NUM! | 0 | #NUM! | 0 | 0 | #NUM! | #NUM! | 961 | FALSE | FALSE | #N/A | #N/A | FALSE | [24 empty] | FALSE |  |  |  | 0 | 0
[12 empty] | 0 | #NUM! | #NUM! | #NUM! | 0 | #NUM! | 0 | 0 | #NUM! | #NUM! | 962 | FALSE | FALSE | #N/A | #N/A | FALSE | [24 empty] | 0 | 0 |  |  | 0 | 0
[12 empty] | 0 | #NUM! | #NUM! | #NUM! | 0 | #NUM! | 0 | 0 | #NUM! | #NUM! | 963 | FALSE | FALSE | #N/A | #N/A | FALSE | [24 empty] | 0 | 80 |  |  | 0 | 0
[12 empty] | 0 | #NUM! | #NUM! | #NUM! | 0 | #NUM! | 0 | 0 | #NUM! | #NUM! | 964 | FALSE | FALSE | #N/A | #N/A | FALSE | [28 empty] | 0 | 0
[12 empty] | 0 | #NUM! | #NUM! | #NUM! | 0 | #NUM! | 0 | 0 | #NUM! | #NUM! | 965 | FALSE | FALSE | #N/A | #N/A | FALSE
[12 empty] | 0 | #NUM! | #NUM! | #NUM! | 0 | #NUM! | 0 | 0 | #NUM! | #NUM! | 966 | FALSE | FALSE | #N/A | #N/A | FALSE | [24 empty] | 161 | 0 |  |  | 0 | 0
[12 empty] | 0 | #NUM! | #NUM! | #NUM! | 0 | #NUM! | 0 | 0 | #NUM! | #NUM! | 967 | FALSE | FALSE | #N/A | #N/A | FALSE | [24 empty] | TRUE |  |  |  | 0 | 0
[12 empty] | 0 | #NUM! | #NUM! | #NUM! | 0 | #NUM! | 0 | 0 | #NUM! | #NUM! | 968 | FALSE | FALSE | #N/A | #N/A | FALSE | [24 empty] | 0 | 0 |  |  | 0 | 0
[12 empty] | 0 | #NUM! | #NUM! | #NUM! | 0 | #NUM! | 0 | 0 | #NUM! | #NUM! | 969 | FALSE | FALSE | #N/A | #N/A | FALSE | [24 empty] | 1 | 80 |  |  | 0 | 0
[12 empty] | 0 | #NUM! | #NUM! | #NUM! | 0 | #NUM! | 0 | 0 | #NUM! | #NUM! | 970 | FALSE | FALSE | #N/A | #N/A | FALSE | [28 empty] | 0 | 0
[12 empty] | 0 | #NUM! | #NUM! | #NUM! | 0 | #NUM! | 0 | 0 | #NUM! | #NUM! | 971 | FALSE | FALSE | #N/A | #N/A | FALSE
[12 empty] | 0 | #NUM! | #NUM! | #NUM! | 0 | #NUM! | 0 | 0 | #NUM! | #NUM! | 972 | FALSE | FALSE | #N/A | #N/A | FALSE | [24 empty] | 162 | 0 |  |  | 0 | 0
[12 empty] | 0 | #NUM! | #NUM! | #NUM! | 0 | #NUM! | 0 | 0 | #NUM! | #NUM! | 973 | FALSE | FALSE | #N/A | #N/A | FALSE | [24 empty] | FALSE |  |  |  | 0 | 0
[12 empty] | 0 | #NUM! | #NUM! | #NUM! | 0 | #NUM! | 0 | 0 | #NUM! | #NUM! | 974 | FALSE | FALSE | #N/A | #N/A | FALSE | [24 empty] | 0 | 0 |  |  | 0 | 0
[12 empty] | 0 | #NUM! | #NUM! | #NUM! | 0 | #NUM! | 0 | 0 | #NUM! | #NUM! | 975 | FALSE | FALSE | #N/A | #N/A | FALSE | [24 empty] | 0 | 81 |  |  | 0 | 0
[12 empty] | 0 | #NUM! | #NUM! | #NUM! | 0 | #NUM! | 0 | 0 | #NUM! | #NUM! | 976 | FALSE | FALSE | #N/A | #N/A | FALSE | [28 empty] | 0 | 0
[12 empty] | 0 | #NUM! | #NUM! | #NUM! | 0 | #NUM! | 0 | 0 | #NUM! | #NUM! | 977 | FALSE | FALSE | #N/A | #N/A | FALSE
[12 empty] | 0 | #NUM! | #NUM! | #NUM! | 0 | #NUM! | 0 | 0 | #NUM! | #NUM! | 978 | FALSE | FALSE | #N/A | #N/A | FALSE | [24 empty] | 163 | 0 |  |  | 0 | 0
[12 empty] | 0 | #NUM! | #NUM! | #NUM! | 0 | #NUM! | 0 | 0 | #NUM! | #NUM! | 979 | FALSE | FALSE | #N/A | #N/A | FALSE | [24 empty] | TRUE |  |  |  | 0 | 0
[12 empty] | 0 | #NUM! | #NUM! | #NUM! | 0 | #NUM! | 0 | 0 | #NUM! | #NUM! | 980 | FALSE | FALSE | #N/A | #N/A | FALSE | [24 empty] | 0 | 0 |  |  | 0 | 0
[12 empty] | 0 | #NUM! | #NUM! | #NUM! | 0 | #NUM! | 0 | 0 | #NUM! | #NUM! | 981 | FALSE | FALSE | #N/A | #N/A | FALSE | [24 empty] | 1 | 81 |  |  | 0 | 0
[12 empty] | 0 | #NUM! | #NUM! | #NUM! | 0 | #NUM! | 0 | 0 | #NUM! | #NUM! | 982 | FALSE | FALSE | #N/A | #N/A | FALSE | [28 empty] | 0 | 0
[12 empty] | 0 | #NUM! | #NUM! | #NUM! | 0 | #NUM! | 0 | 0 | #NUM! | #NUM! | 983 | FALSE | FALSE | #N/A | #N/A | FALSE
[12 empty] | 0 | #NUM! | #NUM! | #NUM! | 0 | #NUM! | 0 | 0 | #NUM! | #NUM! | 984 | FALSE | FALSE | #N/A | #N/A | FALSE | [24 empty] | 164 | 0 |  |  | 0 | 0
[12 empty] | 0 | #NUM! | #NUM! | #NUM! | 0 | #NUM! | 0 | 0 | #NUM! | #NUM! | 985 | FALSE | FALSE | #N/A | #N/A | FALSE | [24 empty] | FALSE |  |  |  | 0 | 0
[12 empty] | 0 | #NUM! | #NUM! | #NUM! | 0 | #NUM! | 0 | 0 | #NUM! | #NUM! | 986 | FALSE | FALSE | #N/A | #N/A | FALSE | [24 empty] | 0 | 0 |  |  | 0 | 0
[12 empty] | 0 | #NUM! | #NUM! | #NUM! | 0 | #NUM! | 0 | 0 | #NUM! | #NUM! | 987 | FALSE | FALSE | #N/A | #N/A | FALSE | [24 empty] | 0 | 82 |  |  | 0 | 0
[12 empty] | 0 | #NUM! | #NUM! | #NUM! | 0 | #NUM! | 0 | 0 | #NUM! | #NUM! | 988 | FALSE | FALSE | #N/A | #N/A | FALSE | [28 empty] | 0 | 0
[12 empty] | 0 | #NUM! | #NUM! | #NUM! | 0 | #NUM! | 0 | 0 | #NUM! | #NUM! | 989 | FALSE | FALSE | #N/A | #N/A | FALSE
[12 empty] | 0 | #NUM! | #NUM! | #NUM! | 0 | #NUM! | 0 | 0 | #NUM! | #NUM! | 990 | FALSE | FALSE | #N/A | #N/A | FALSE | [24 empty] | 165 | 0 |  |  | 0 | 0
[12 empty] | 0 | #NUM! | #NUM! | #NUM! | 0 | #NUM! | 0 | 0 | #NUM! | #NUM! | 991 | FALSE | FALSE | #N/A | #N/A | FALSE | [24 empty] | TRUE |  |  |  | 0 | 0
[12 empty] | 0 | #NUM! | #NUM! | #NUM! | 0 | #NUM! | 0 | 0 | #NUM! | #NUM! | 992 | FALSE | FALSE | #N/A | #N/A | FALSE | [24 empty] | 0 | 0 |  |  | 0 | 0
[12 empty] | 0 | #NUM! | #NUM! | #NUM! | 0 | #NUM! | 0 | 0 | #NUM! | #NUM! | 993 | FALSE | FALSE | #N/A | #N/A | FALSE | [24 empty] | 1 | 82 |  |  | 0 | 0
[12 empty] | 0 | #NUM! | #NUM! | #NUM! | 0 | #NUM! | 0 | 0 | #NUM! | #NUM! | 994 | FALSE | FALSE | #N/A | #N/A | FALSE | [28 empty] | 0 | 0
[12 empty] | 0 | #NUM! | #NUM! | #NUM! | 0 | #NUM! | 0 | 0 | #NUM! | #NUM! | 995 | FALSE | FALSE | #N/A | #N/A | FALSE
[12 empty] | 0 | #NUM! | #NUM! | #NUM! | 0 | #NUM! | 0 | 0 | #NUM! | #NUM! | 996 | FALSE | FALSE | #N/A | #N/A | FALSE | [24 empty] | 166 | 0 |  |  | 0 | 0
[12 empty] | 0 | #NUM! | #NUM! | #NUM! | 0 | #NUM! | 0 | 0 | #NUM! | #NUM! | 997 | FALSE | FALSE | #N/A | #N/A | FALSE | [24 empty] | FALSE |  |  |  | 0 | 0
[12 empty] | 0 | #NUM! | #NUM! | #NUM! | 0 | #NUM! | 0 | 0 | #NUM! | #NUM! | 998 | FALSE | FALSE | #N/A | #N/A | FALSE | [24 empty] | 0 | 0 |  |  | 0 | 0
[12 empty] | 0 | #NUM! | #NUM! | #NUM! | 0 | #NUM! | 0 | 0 | #NUM! | #NUM! | 999 | FALSE | FALSE | #N/A | #N/A | FALSE | [24 empty] | 0 | 83 |  |  | 0 | 0
[12 empty] | 0 | #NUM! | #NUM! | #NUM! | 0 | #NUM! | 0 | 0 | #NUM! | #NUM! | 1000 | FALSE | FALSE | #N/A | #N/A | FALSE | [28 empty] | 0 | 0
[12 empty] | 0 | #NUM! | #NUM! | #NUM! | 0 | #NUM! | 0 | 0 | #NUM! | #NUM! | 1001 | FALSE | FALSE | #N/A | #N/A | FALSE
[12 empty] | 0 | #NUM! | #NUM! | #NUM! | 0 | #NUM! | 0 | 0 | #NUM! | #NUM! | 1002 | FALSE | FALSE | #N/A | #N/A | FALSE | [24 empty] | 167 | 0 |  |  | 0 | 0
[12 empty] | 0 | #NUM! | #NUM! | #NUM! | 0 | #NUM! | 0 | 0 | #NUM! | #NUM! | 1003 | FALSE | FALSE | #N/A | #N/A | FALSE | [24 empty] | TRUE |  |  |  | 0 | 0
[12 empty] | 0 | #NUM! | #NUM! | #NUM! | 0 | #NUM! | 0 | 0 | #NUM! | #NUM! | 1004 | FALSE | FALSE | #N/A | #N/A | FALSE | [24 empty] | 0 | 0 |  |  | 0 | 0
[12 empty] | 0 | #NUM! | #NUM! | #NUM! | 0 | #NUM! | 0 | 0 | #NUM! | #NUM! | 1005 | FALSE | FALSE | #N/A | #N/A | FALSE | [24 empty] | 1 | 83 |  |  | 0 | 0
[12 empty] | 0 | #NUM! | #NUM! | #NUM! | 0 | #NUM! | 0 | 0 | #NUM! | #NUM! | 1006 | FALSE | FALSE | #N/A | #N/A | FALSE | [28 empty] | 0 | 0
[12 empty] | 0 | #NUM! | #NUM! | #NUM! | 0 | #NUM! | 0 | 0 | #NUM! | #NUM! | 1007 | FALSE | FALSE | #N/A | #N/A | FALSE
[12 empty] | 0 | #NUM! | #NUM! | #NUM! | 0 | #NUM! | 0 | 0 | #NUM! | #NUM! | 1008 | FALSE | FALSE | #N/A | #N/A | FALSE | [24 empty] | 168 | 0 |  |  | 0 | 0
[12 empty] | 0 | #NUM! | #NUM! | #NUM! | 0 | #NUM! | 0 | 0 | #NUM! | #NUM! | 1009 | FALSE | FALSE | #N/A | #N/A | FALSE | [24 empty] | FALSE |  |  |  | 0 | 0
[12 empty] | 0 | #NUM! | #NUM! | #NUM! | 0 | #NUM! | 0 | 0 | #NUM! | #NUM! | 1010 | FALSE | FALSE | #N/A | #N/A | FALSE | [24 empty] | 0 | 0 |  |  | 0 | 0
[12 empty] | 0 | #NUM! | #NUM! | #NUM! | 0 | #NUM! | 0 | 0 | #NUM! | #NUM! | 1011 | FALSE | FALSE | #N/A | #N/A | FALSE | [24 empty] | 0 | 84 |  |  | 0 | 0
[12 empty] | 0 | #NUM! | #NUM! | #NUM! | 0 | #NUM! | 0 | 0 | #NUM! | #NUM! | 1012 | FALSE | FALSE | #N/A | #N/A | FALSE | [28 empty] | 0 | 0
[12 empty] | 0 | #NUM! | #NUM! | #NUM! | 0 | #NUM! | 0 | 0 | #NUM! | #NUM! | 1013 | FALSE | FALSE | #N/A | #N/A | FALSE
[12 empty] | 0 | #NUM! | #NUM! | #NUM! | 0 | #NUM! | 0 | 0 | #NUM! | #NUM! | 1014 | FALSE | FALSE | #N/A | #N/A | FALSE | [24 empty] | 169 | 0 |  |  | 0 | 0
[12 empty] | 0 | #NUM! | #NUM! | #NUM! | 0 | #NUM! | 0 | 0 | #NUM! | #NUM! | 1015 | FALSE | FALSE | #N/A | #N/A | FALSE | [24 empty] | TRUE |  |  |  | 0 | 0
[12 empty] | 0 | #NUM! | #NUM! | #NUM! | 0 | #NUM! | 0 | 0 | #NUM! | #NUM! | 1016 | FALSE | FALSE | #N/A | #N/A | FALSE | [24 empty] | 0 | 0 |  |  | 0 | 0
[12 empty] | 0 | #NUM! | #NUM! | #NUM! | 0 | #NUM! | 0 | 0 | #NUM! | #NUM! | 1017 | FALSE | FALSE | #N/A | #N/A | FALSE | [24 empty] | 1 | 84 |  |  | 0 | 0
[12 empty] | 0 | #NUM! | #NUM! | #NUM! | 0 | #NUM! | 0 | 0 | #NUM! | #NUM! | 1018 | FALSE | FALSE | #N/A | #N/A | FALSE | [28 empty] | 0 | 0
[12 empty] | 0 | #NUM! | #NUM! | #NUM! | 0 | #NUM! | 0 | 0 | #NUM! | #NUM! | 1019 | FALSE | FALSE | #N/A | #N/A | FALSE
[12 empty] | 0 | #NUM! | #NUM! | #NUM! | 0 | #NUM! | 0 | 0 | #NUM! | #NUM! | 1020 | FALSE | FALSE | #N/A | #N/A | FALSE | [24 empty] | 170 | 0 |  |  | 0 | 0
[12 empty] | 0 | #NUM! | #NUM! | #NUM! | 0 | #NUM! | 0 | 0 | #NUM! | #NUM! | 1021 | FALSE | FALSE | #N/A | #N/A | FALSE | [24 empty] | FALSE |  |  |  | 0 | 0
[12 empty] | 0 | #NUM! | #NUM! | #NUM! | 0 | #NUM! | 0 | 0 | #NUM! | #NUM! | 1022 | FALSE | FALSE | #N/A | #N/A | FALSE | [24 empty] | 0 | 0 |  |  | 0 | 0
[12 empty] | 0 | #NUM! | #NUM! | #NUM! | 0 | #NUM! | 0 | 0 | #NUM! | #NUM! | 1023 | FALSE | FALSE | #N/A | #N/A | FALSE | [24 empty] | 0 | 85 |  |  | 0 | 0
[12 empty] | 0 | #NUM! | #NUM! | #NUM! | 0 | #NUM! | 0 | 0 | #NUM! | #NUM! | 1024 | FALSE | FALSE | #N/A | #N/A | FALSE | [28 empty] | 0 | 0
[12 empty] | 0 | #NUM! | #NUM! | #NUM! | 0 | #NUM! | 0 | 0 | #NUM! | #NUM! | 1025 | FALSE | FALSE | #N/A | #N/A | FALSE
[12 empty] | 0 | #NUM! | #NUM! | #NUM! | 0 | #NUM! | 0 | 0 | #NUM! | #NUM! | 1026 | FALSE | FALSE | #N/A | #N/A | FALSE | [24 empty] | 171 | 0 |  |  | 0 | 0
[12 empty] | 0 | #NUM! | #NUM! | #NUM! | 0 | #NUM! | 0 | 0 | #NUM! | #NUM! | 1027 | FALSE | FALSE | #N/A | #N/A | FALSE | [24 empty] | TRUE |  |  |  | 0 | 0
[12 empty] | 0 | #NUM! | #NUM! | #NUM! | 0 | #NUM! | 0 | 0 | #NUM! | #NUM! | 1028 | FALSE | FALSE | #N/A | #N/A | FALSE | [24 empty] | 0 | 0 |  |  | 0 | 0
[12 empty] | 0 | #NUM! | #NUM! | #NUM! | 0 | #NUM! | 0 | 0 | #NUM! | #NUM! | 1029 | FALSE | FALSE | #N/A | #N/A | FALSE | [24 empty] | 1 | 85 |  |  | 0 | 0
[12 empty] | 0 | #NUM! | #NUM! | #NUM! | 0 | #NUM! | 0 | 0 | #NUM! | #NUM! | 1030 | FALSE | FALSE | #N/A | #N/A | FALSE | [28 empty] | 0 | 0
[12 empty] | 0 | #NUM! | #NUM! | #NUM! | 0 | #NUM! | 0 | 0 | #NUM! | #NUM! | 1031 | FALSE | FALSE | #N/A | #N/A | FALSE
[12 empty] | 0 | #NUM! | #NUM! | #NUM! | 0 | #NUM! | 0 | 0 | #NUM! | #NUM! | 1032 | FALSE | FALSE | #N/A | #N/A | FALSE | [24 empty] | 172 | 0 |  |  | 0 | 0
[12 empty] | 0 | #NUM! | #NUM! | #NUM! | 0 | #NUM! | 0 | 0 | #NUM! | #NUM! | 1033 | FALSE | FALSE | #N/A | #N/A | FALSE | [24 empty] | FALSE |  |  |  | 0 | 0
[12 empty] | 0 | #NUM! | #NUM! | #NUM! | 0 | #NUM! | 0 | 0 | #NUM! | #NUM! | 1034 | FALSE | FALSE | #N/A | #N/A | FALSE | [24 empty] | 0 | 0 |  |  | 0 | 0
[12 empty] | 0 | #NUM! | #NUM! | #NUM! | 0 | #NUM! | 0 | 0 | #NUM! | #NUM! | 1035 | FALSE | FALSE | #N/A | #N/A | FALSE | [24 empty] | 0 | 86 |  |  | 0 | 0
[12 empty] | 0 | #NUM! | #NUM! | #NUM! | 0 | #NUM! | 0 | 0 | #NUM! | #NUM! | 1036 | FALSE | FALSE | #N/A | #N/A | FALSE | [28 empty] | 0 | 0
[12 empty] | 0 | #NUM! | #NUM! | #NUM! | 0 | #NUM! | 0 | 0 | #NUM! | #NUM! | 1037 | FALSE | FALSE | #N/A | #N/A | FALSE
[12 empty] | 0 | #NUM! | #NUM! | #NUM! | 0 | #NUM! | 0 | 0 | #NUM! | #NUM! | 1038 | FALSE | FALSE | #N/A | #N/A | FALSE | [24 empty] | 173 | 0 |  |  | 0 | 0
[12 empty] | 0 | #NUM! | #NUM! | #NUM! | 0 | #NUM! | 0 | 0 | #NUM! | #NUM! | 1039 | FALSE | FALSE | #N/A | #N/A | FALSE | [24 empty] | TRUE |  |  |  | 0 | 0
[12 empty] | 0 | #NUM! | #NUM! | #NUM! | 0 | #NUM! | 0 | 0 | #NUM! | #NUM! | 1040 | FALSE | FALSE | #N/A | #N/A | FALSE | [24 empty] | 0 | 0 |  |  | 0 | 0
[12 empty] | 0 | #NUM! | #NUM! | #NUM! | 0 | #NUM! | 0 | 0 | #NUM! | #NUM! | 1041 | FALSE | FALSE | #N/A | #N/A | FALSE | [24 empty] | 1 | 86 |  |  | 0 | 0
[12 empty] | 0 | #NUM! | #NUM! | #NUM! | 0 | #NUM! | 0 | 0 | #NUM! | #NUM! | 1042 | FALSE | FALSE | #N/A | #N/A | FALSE | [28 empty] | 0 | 0
[12 empty] | 0 | #NUM! | #NUM! | #NUM! | 0 | #NUM! | 0 | 0 | #NUM! | #NUM! | 1043 | FALSE | FALSE | #N/A | #N/A | FALSE
[12 empty] | 0 | #NUM! | #NUM! | #NUM! | 0 | #NUM! | 0 | 0 | #NUM! | #NUM! | 1044 | FALSE | FALSE | #N/A | #N/A | FALSE | [24 empty] | 174 | 0 |  |  | 0 | 0
[12 empty] | 0 | #NUM! | #NUM! | #NUM! | 0 | #NUM! | 0 | 0 | #NUM! | #NUM! | 1045 | FALSE | FALSE | #N/A | #N/A | FALSE | [24 empty] | FALSE |  |  |  | 0 | 0
[12 empty] | 0 | #NUM! | #NUM! | #NUM! | 0 | #NUM! | 0 | 0 | #NUM! | #NUM! | 1046 | FALSE | FALSE | #N/A | #N/A | FALSE | [24 empty] | 0 | 0 |  |  | 0 | 0
[12 empty] | 0 | #NUM! | #NUM! | #NUM! | 0 | #NUM! | 0 | 0 | #NUM! | #NUM! | 1047 | FALSE | FALSE | #N/A | #N/A | FALSE | [24 empty] | 0 | 87 |  |  | 0 | 0
[12 empty] | 0 | #NUM! | #NUM! | #NUM! | 0 | #NUM! | 0 | 0 | #NUM! | #NUM! | 1048 | FALSE | FALSE | #N/A | #N/A | FALSE | [28 empty] | 0 | 0
[12 empty] | 0 | #NUM! | #NUM! | #NUM! | 0 | #NUM! | 0 | 0 | #NUM! | #NUM! | 1049 | FALSE | FALSE | #N/A | #N/A | FALSE
[12 empty] | 0 | #NUM! | #NUM! | #NUM! | 0 | #NUM! | 0 | 0 | #NUM! | #NUM! | 1050 | FALSE | FALSE | #N/A | #N/A | FALSE | [24 empty] | 175 | 0 |  |  | 0 | 0
[12 empty] | 0 | #NUM! | #NUM! | #NUM! | 0 | #NUM! | 0 | 0 | #NUM! | #NUM! | 1051 | FALSE | FALSE | #N/A | #N/A | FALSE | [24 empty] | TRUE |  |  |  | 0 | 0
[12 empty] | 0 | #NUM! | #NUM! | #NUM! | 0 | #NUM! | 0 | 0 | #NUM! | #NUM! | 1052 | FALSE | FALSE | #N/A | #N/A | FALSE | [24 empty] | 0 | 0 |  |  | 0 | 0
[12 empty] | 0 | #NUM! | #NUM! | #NUM! | 0 | #NUM! | 0 | 0 | #NUM! | #NUM! | 1053 | FALSE | FALSE | #N/A | #N/A | FALSE | [24 empty] | 1 | 87 |  |  | 0 | 0
[12 empty] | 0 | #NUM! | #NUM! | #NUM! | 0 | #NUM! | 0 | 0 | #NUM! | #NUM! | 1054 | FALSE | FALSE | #N/A | #N/A | FALSE | [28 empty] | 0 | 0
[12 empty] | 0 | #NUM! | #NUM! | #NUM! | 0 | #NUM! | 0 | 0 | #NUM! | #NUM! | 1055 | FALSE | FALSE | #N/A | #N/A | FALSE
[12 empty] | 0 | #NUM! | #NUM! | #NUM! | 0 | #NUM! | 0 | 0 | #NUM! | #NUM! | 1056 | FALSE | FALSE | #N/A | #N/A | FALSE | [24 empty] | 176 | 0 |  |  | 0 | 0
[12 empty] | 0 | #NUM! | #NUM! | #NUM! | 0 | #NUM! | 0 | 0 | #NUM! | #NUM! | 1057 | FALSE | FALSE | #N/A | #N/A | FALSE | [24 empty] | FALSE |  |  |  | 0 | 0
[12 empty] | 0 | #NUM! | #NUM! | #NUM! | 0 | #NUM! | 0 | 0 | #NUM! | #NUM! | 1058 | FALSE | FALSE | #N/A | #N/A | FALSE | [24 empty] | 0 | 0 |  |  | 0 | 0
[12 empty] | 0 | #NUM! | #NUM! | #NUM! | 0 | #NUM! | 0 | 0 | #NUM! | #NUM! | 1059 | FALSE | FALSE | #N/A | #N/A | FALSE | [24 empty] | 0 | 88 |  |  | 0 | 0
[12 empty] | 0 | #NUM! | #NUM! | #NUM! | 0 | #NUM! | 0 | 0 | #NUM! | #NUM! | 1060 | FALSE | FALSE | #N/A | #N/A | FALSE | [28 empty] | 0 | 0
[12 empty] | 0 | #NUM! | #NUM! | #NUM! | 0 | #NUM! | 0 | 0 | #NUM! | #NUM! | 1061 | FALSE | FALSE | #N/A | #N/A | FALSE
[12 empty] | 0 | #NUM! | #NUM! | #NUM! | 0 | #NUM! | 0 | 0 | #NUM! | #NUM! | 1062 | FALSE | FALSE | #N/A | #N/A | FALSE | [24 empty] | 177 | 0 |  |  | 0 | 0
[12 empty] | 0 | #NUM! | #NUM! | #NUM! | 0 | #NUM! | 0 | 0 | #NUM! | #NUM! | 1063 | FALSE | FALSE | #N/A | #N/A | FALSE | [24 empty] | TRUE |  |  |  | 0 | 0
[12 empty] | 0 | #NUM! | #NUM! | #NUM! | 0 | #NUM! | 0 | 0 | #NUM! | #NUM! | 1064 | FALSE | FALSE | #N/A | #N/A | FALSE | [24 empty] | 0 | 0 |  |  | 0 | 0
[12 empty] | 0 | #NUM! | #NUM! | #NUM! | 0 | #NUM! | 0 | 0 | #NUM! | #NUM! | 1065 | FALSE | FALSE | #N/A | #N/A | FALSE | [24 empty] | 1 | 88 |  |  | 0 | 0
[12 empty] | 0 | #NUM! | #NUM! | #NUM! | 0 | #NUM! | 0 | 0 | #NUM! | #NUM! | 1066 | FALSE | FALSE | #N/A | #N/A | FALSE | [28 empty] | 0 | 0
[12 empty] | 0 | #NUM! | #NUM! | #NUM! | 0 | #NUM! | 0 | 0 | #NUM! | #NUM! | 1067 | FALSE | FALSE | #N/A | #N/A | FALSE
[12 empty] | 0 | #NUM! | #NUM! | #NUM! | 0 | #NUM! | 0 | 0 | #NUM! | #NUM! | 1068 | FALSE | FALSE | #N/A | #N/A | FALSE | [24 empty] | 178 | 0 |  |  | 0 | 0
[12 empty] | 0 | #NUM! | #NUM! | #NUM! | 0 | #NUM! | 0 | 0 | #NUM! | #NUM! | 1069 | FALSE | FALSE | #N/A | #N/A | FALSE | [24 empty] | FALSE |  |  |  | 0 | 0
[12 empty] | 0 | #NUM! | #NUM! | #NUM! | 0 | #NUM! | 0 | 0 | #NUM! | #NUM! | 1070 | FALSE | FALSE | #N/A | #N/A | FALSE | [24 empty] | 0 | 0 |  |  | 0 | 0
[12 empty] | 0 | #NUM! | #NUM! | #NUM! | 0 | #NUM! | 0 | 0 | #NUM! | #NUM! | 1071 | FALSE | FALSE | #N/A | #N/A | FALSE | [24 empty] | 0 | 89 |  |  | 0 | 0
[12 empty] | 0 | #NUM! | #NUM! | #NUM! | 0 | #NUM! | 0 | 0 | #NUM! | #NUM! | 1072 | FALSE | FALSE | #N/A | #N/A | FALSE | [28 empty] | 0 | 0
[12 empty] | 0 | #NUM! | #NUM! | #NUM! | 0 | #NUM! | 0 | 0 | #NUM! | #NUM! | 1073 | FALSE | FALSE | #N/A | #N/A | FALSE
[12 empty] | 0 | #NUM! | #NUM! | #NUM! | 0 | #NUM! | 0 | 0 | #NUM! | #NUM! | 1074 | FALSE | FALSE | #N/A | #N/A | FALSE | [24 empty] | 179 | 0 |  |  | 0 | 0
[12 empty] | 0 | #NUM! | #NUM! | #NUM! | 0 | #NUM! | 0 | 0 | #NUM! | #NUM! | 1075 | FALSE | FALSE | #N/A | #N/A | FALSE | [24 empty] | TRUE |  |  |  | 0 | 0
[12 empty] | 0 | #NUM! | #NUM! | #NUM! | 0 | #NUM! | 0 | 0 | #NUM! | #NUM! | 1076 | FALSE | FALSE | #N/A | #N/A | FALSE | [24 empty] | 0 | 0 |  |  | 0 | 0
[12 empty] | 0 | #NUM! | #NUM! | #NUM! | 0 | #NUM! | 0 | 0 | #NUM! | #NUM! | 1077 | FALSE | FALSE | #N/A | #N/A | FALSE | [24 empty] | 1 | 89 |  |  | 0 | 0
[12 empty] | 0 | #NUM! | #NUM! | #NUM! | 0 | #NUM! | 0 | 0 | #NUM! | #NUM! | 1078 | FALSE | FALSE | #N/A | #N/A | FALSE | [28 empty] | 0 | 0
[12 empty] | 0 | #NUM! | #NUM! | #NUM! | 0 | #NUM! | 0 | 0 | #NUM! | #NUM! | 1079 | FALSE | FALSE | #N/A | #N/A | FALSE
[12 empty] | 0 | #NUM! | #NUM! | #NUM! | 0 | #NUM! | 0 | 0 | #NUM! | #NUM! | 1080 | FALSE | FALSE | #N/A | #N/A | FALSE | [24 empty] | 180 | 0 |  |  | 0 | 0
[12 empty] | 0 | #NUM! | #NUM! | #NUM! | 0 | #NUM! | 0 | 0 | #NUM! | #NUM! | 1081 | FALSE | FALSE | #N/A | #N/A | FALSE | [24 empty] | FALSE |  |  |  | 0 | 0
[12 empty] | 0 | #NUM! | #NUM! | #NUM! | 0 | #NUM! | 0 | 0 | #NUM! | #NUM! | 1082 | FALSE | FALSE | #N/A | #N/A | FALSE | [24 empty] | 0 | 0 |  |  | 0 | 0
[12 empty] | 0 | #NUM! | #NUM! | #NUM! | 0 | #NUM! | 0 | 0 | #NUM! | #NUM! | 1083 | FALSE | FALSE | #N/A | #N/A | FALSE | [24 empty] | 0 | 90 |  |  | 0 | 0
[12 empty] | 0 | #NUM! | #NUM! | #NUM! | 0 | #NUM! | 0 | 0 | #NUM! | #NUM! | 1084 | FALSE | FALSE | #N/A | #N/A | FALSE | [28 empty] | 0 | 0
[12 empty] | 0 | #NUM! | #NUM! | #NUM! | 0 | #NUM! | 0 | 0 | #NUM! | #NUM! | 1085 | FALSE | FALSE | #N/A | #N/A | FALSE
[12 empty] | 0 | #NUM! | #NUM! | #NUM! | 0 | #NUM! | 0 | 0 | #NUM! | #NUM! | 1086 | FALSE | FALSE | #N/A | #N/A | FALSE | [24 empty] | 181 | 0 |  |  | 0 | 0
[12 empty] | 0 | #NUM! | #NUM! | #NUM! | 0 | #NUM! | 0 | 0 | #NUM! | #NUM! | 1087 | FALSE | FALSE | #N/A | #N/A | FALSE | [24 empty] | TRUE |  |  |  | 0 | 0
[12 empty] | 0 | #NUM! | #NUM! | #NUM! | 0 | #NUM! | 0 | 0 | #NUM! | #NUM! | 1088 | FALSE | FALSE | #N/A | #N/A | FALSE | [24 empty] | 0 | 0 |  |  | 0 | 0
[12 empty] | 0 | #NUM! | #NUM! | #NUM! | 0 | #NUM! | 0 | 0 | #NUM! | #NUM! | 1089 | FALSE | FALSE | #N/A | #N/A | FALSE | [24 empty] | 1 | 90 |  |  | 0 | 0
[12 empty] | 0 | #NUM! | #NUM! | #NUM! | 0 | #NUM! | 0 | 0 | #NUM! | #NUM! | 1090 | FALSE | FALSE | #N/A | #N/A | FALSE | [28 empty] | 0 | 0
[12 empty] | 0 | #NUM! | #NUM! | #NUM! | 0 | #NUM! | 0 | 0 | #NUM! | #NUM! | 1091 | FALSE | FALSE | #N/A | #N/A | FALSE
[12 empty] | 0 | #NUM! | #NUM! | #NUM! | 0 | #NUM! | 0 | 0 | #NUM! | #NUM! | 1092 | FALSE | FALSE | #N/A | #N/A | FALSE | [24 empty] | 182 | 0 |  |  | 0 | 0
[12 empty] | 0 | #NUM! | #NUM! | #NUM! | 0 | #NUM! | 0 | 0 | #NUM! | #NUM! | 1093 | FALSE | FALSE | #N/A | #N/A | FALSE | [24 empty] | FALSE |  |  |  | 0 | 0
[12 empty] | 0 | #NUM! | #NUM! | #NUM! | 0 | #NUM! | 0 | 0 | #NUM! | #NUM! | 1094 | FALSE | FALSE | #N/A | #N/A | FALSE | [24 empty] | 0 | 0 |  |  | 0 | 0
[12 empty] | 0 | #NUM! | #NUM! | #NUM! | 0 | #NUM! | 0 | 0 | #NUM! | #NUM! | 1095 | FALSE | FALSE | #N/A | #N/A | FALSE | [24 empty] | 0 | 91 |  |  | 0 | 0
[12 empty] | 0 | #NUM! | #NUM! | #NUM! | 0 | #NUM! | 0 | 0 | #NUM! | #NUM! | 1096 | FALSE | FALSE | #N/A | #N/A | FALSE | [28 empty] | 0 | 0
[12 empty] | 0 | #NUM! | #NUM! | #NUM! | 0 | #NUM! | 0 | 0 | #NUM! | #NUM! | 1097 | FALSE | FALSE | #N/A | #N/A | FALSE
[12 empty] | 0 | #NUM! | #NUM! | #NUM! | 0 | #NUM! | 0 | 0 | #NUM! | #NUM! | 1098 | FALSE | FALSE | #N/A | #N/A | FALSE | [24 empty] | 183 | 0 |  |  | 0 | 0
[12 empty] | 0 | #NUM! | #NUM! | #NUM! | 0 | #NUM! | 0 | 0 | #NUM! | #NUM! | 1099 | FALSE | FALSE | #N/A | #N/A | FALSE | [24 empty] | TRUE |  |  |  | 0 | 0
[12 empty] | 0 | #NUM! | #NUM! | #NUM! | 0 | #NUM! | 0 | 0 | #NUM! | #NUM! | 1100 | FALSE | FALSE | #N/A | #N/A | FALSE | [24 empty] | 0 | 0 |  |  | 0 | 0
[12 empty] | 0 | #NUM! | #NUM! | #NUM! | 0 | #NUM! | 0 | 0 | #NUM! | #NUM! | 1101 | FALSE | FALSE | #N/A | #N/A | FALSE | [24 empty] | 1 | 91 |  |  | 0 | 0
[12 empty] | 0 | #NUM! | #NUM! | #NUM! | 0 | #NUM! | 0 | 0 | #NUM! | #NUM! | 1102 | FALSE | FALSE | #N/A | #N/A | FALSE | [28 empty] | 0 | 0
[12 empty] | 0 | #NUM! | #NUM! | #NUM! | 0 | #NUM! | 0 | 0 | #NUM! | #NUM! | 1103 | FALSE | FALSE | #N/A | #N/A | FALSE
[12 empty] | 0 | #NUM! | #NUM! | #NUM! | 0 | #NUM! | 0 | 0 | #NUM! | #NUM! | 1104 | FALSE | FALSE | #N/A | #N/A | FALSE | [24 empty] | 184 | 0 |  |  | 0 | 0
[12 empty] | 0 | #NUM! | #NUM! | #NUM! | 0 | #NUM! | 0 | 0 | #NUM! | #NUM! | 1105 | FALSE | FALSE | #N/A | #N/A | FALSE | [24 empty] | FALSE |  |  |  | 0 | 0
[12 empty] | 0 | #NUM! | #NUM! | #NUM! | 0 | #NUM! | 0 | 0 | #NUM! | #NUM! | 1106 | FALSE | FALSE | #N/A | #N/A | FALSE | [24 empty] | 0 | 0 |  |  | 0 | 0
[12 empty] | 0 | #NUM! | #NUM! | #NUM! | 0 | #NUM! | 0 | 0 | #NUM! | #NUM! | 1107 | FALSE | FALSE | #N/A | #N/A | FALSE | [24 empty] | 0 | 92 |  |  | 0 | 0
[12 empty] | 0 | #NUM! | #NUM! | #NUM! | 0 | #NUM! | 0 | 0 | #NUM! | #NUM! | 1108 | FALSE | FALSE | #N/A | #N/A | FALSE | [28 empty] | 0 | 0
[12 empty] | 0 | #NUM! | #NUM! | #NUM! | 0 | #NUM! | 0 | 0 | #NUM! | #NUM! | 1109 | FALSE | FALSE | #N/A | #N/A | FALSE
[12 empty] | 0 | #NUM! | #NUM! | #NUM! | 0 | #NUM! | 0 | 0 | #NUM! | #NUM! | 1110 | FALSE | FALSE | #N/A | #N/A | FALSE | [24 empty] | 185 | 0 |  |  | 0 | 0
[12 empty] | 0 | #NUM! | #NUM! | #NUM! | 0 | #NUM! | 0 | 0 | #NUM! | #NUM! | 1111 | FALSE | FALSE | #N/A | #N/A | FALSE | [24 empty] | TRUE |  |  |  | 0 | 0
[12 empty] | 0 | #NUM! | #NUM! | #NUM! | 0 | #NUM! | 0 | 0 | #NUM! | #NUM! | 1112 | FALSE | FALSE | #N/A | #N/A | FALSE | [24 empty] | 0 | 0 |  |  | 0 | 0
[12 empty] | 0 | #NUM! | #NUM! | #NUM! | 0 | #NUM! | 0 | 0 | #NUM! | #NUM! | 1113 | FALSE | FALSE | #N/A | #N/A | FALSE | [24 empty] | 1 | 92 |  |  | 0 | 0
[12 empty] | 0 | #NUM! | #NUM! | #NUM! | 0 | #NUM! | 0 | 0 | #NUM! | #NUM! | 1114 | FALSE | FALSE | #N/A | #N/A | FALSE | [28 empty] | 0 | 0
[12 empty] | 0 | #NUM! | #NUM! | #NUM! | 0 | #NUM! | 0 | 0 | #NUM! | #NUM! | 1115 | FALSE | FALSE | #N/A | #N/A | FALSE
[12 empty] | 0 | #NUM! | #NUM! | #NUM! | 0 | #NUM! | 0 | 0 | #NUM! | #NUM! | 1116 | FALSE | FALSE | #N/A | #N/A | FALSE | [24 empty] | 186 | 0 |  |  | 0 | 0
[12 empty] | 0 | #NUM! | #NUM! | #NUM! | 0 | #NUM! | 0 | 0 | #NUM! | #NUM! | 1117 | FALSE | FALSE | #N/A | #N/A | FALSE | [24 empty] | FALSE |  |  |  | 0 | 0
[12 empty] | 0 | #NUM! | #NUM! | #NUM! | 0 | #NUM! | 0 | 0 | #NUM! | #NUM! | 1118 | FALSE | FALSE | #N/A | #N/A | FALSE | [24 empty] | 0 | 0 |  |  | 0 | 0
[12 empty] | 0 | #NUM! | #NUM! | #NUM! | 0 | #NUM! | 0 | 0 | #NUM! | #NUM! | 1119 | FALSE | FALSE | #N/A | #N/A | FALSE | [24 empty] | 0 | 93 |  |  | 0 | 0
[12 empty] | 0 | #NUM! | #NUM! | #NUM! | 0 | #NUM! | 0 | 0 | #NUM! | #NUM! | 1120 | FALSE | FALSE | #N/A | #N/A | FALSE | [28 empty] | 0 | 0
[12 empty] | 0 | #NUM! | #NUM! | #NUM! | 0 | #NUM! | 0 | 0 | #NUM! | #NUM! | 1121 | FALSE | FALSE | #N/A | #N/A | FALSE
[12 empty] | 0 | #NUM! | #NUM! | #NUM! | 0 | #NUM! | 0 | 0 | #NUM! | #NUM! | 1122 | FALSE | FALSE | #N/A | #N/A | FALSE | [24 empty] | 187 | 0 |  |  | 0 | 0
[12 empty] | 0 | #NUM! | #NUM! | #NUM! | 0 | #NUM! | 0 | 0 | #NUM! | #NUM! | 1123 | FALSE | FALSE | #N/A | #N/A | FALSE | [24 empty] | TRUE |  |  |  | 0 | 0
[12 empty] | 0 | #NUM! | #NUM! | #NUM! | 0 | #NUM! | 0 | 0 | #NUM! | #NUM! | 1124 | FALSE | FALSE | #N/A | #N/A | FALSE | [24 empty] | 0 | 0 |  |  | 0 | 0
[12 empty] | 0 | #NUM! | #NUM! | #NUM! | 0 | #NUM! | 0 | 0 | #NUM! | #NUM! | 1125 | FALSE | FALSE | #N/A | #N/A | FALSE | [24 empty] | 1 | 93 |  |  | 0 | 0
[12 empty] | 0 | #NUM! | #NUM! | #NUM! | 0 | #NUM! | 0 | 0 | #NUM! | #NUM! | 1126 | FALSE | FALSE | #N/A | #N/A | FALSE | [28 empty] | 0 | 0
[12 empty] | 0 | #NUM! | #NUM! | #NUM! | 0 | #NUM! | 0 | 0 | #NUM! | #NUM! | 1127 | FALSE | FALSE | #N/A | #N/A | FALSE
[12 empty] | 0 | #NUM! | #NUM! | #NUM! | 0 | #NUM! | 0 | 0 | #NUM! | #NUM! | 1128 | FALSE | FALSE | #N/A | #N/A | FALSE | [24 empty] | 188 | 0 |  |  | 0 | 0
[12 empty] | 0 | #NUM! | #NUM! | #NUM! | 0 | #NUM! | 0 | 0 | #NUM! | #NUM! | 1129 | FALSE | FALSE | #N/A | #N/A | FALSE | [24 empty] | FALSE |  |  |  | 0 | 0
[12 empty] | 0 | #NUM! | #NUM! | #NUM! | 0 | #NUM! | 0 | 0 | #NUM! | #NUM! | 1130 | FALSE | FALSE | #N/A | #N/A | FALSE | [24 empty] | 0 | 0 |  |  | 0 | 0
[12 empty] | 0 | #NUM! | #NUM! | #NUM! | 0 | #NUM! | 0 | 0 | #NUM! | #NUM! | 1131 | FALSE | FALSE | #N/A | #N/A | FALSE | [24 empty] | 0 | 94 |  |  | 0 | 0
[12 empty] | 0 | #NUM! | #NUM! | #NUM! | 0 | #NUM! | 0 | 0 | #NUM! | #NUM! | 1132 | FALSE | FALSE | #N/A | #N/A | FALSE | [28 empty] | 0 | 0
[12 empty] | 0 | #NUM! | #NUM! | #NUM! | 0 | #NUM! | 0 | 0 | #NUM! | #NUM! | 1133 | FALSE | FALSE | #N/A | #N/A | FALSE
[12 empty] | 0 | #NUM! | #NUM! | #NUM! | 0 | #NUM! | 0 | 0 | #NUM! | #NUM! | 1134 | FALSE | FALSE | #N/A | #N/A | FALSE | [24 empty] | 189 | 0 |  |  | 0 | 0
[12 empty] | 0 | #NUM! | #NUM! | #NUM! | 0 | #NUM! | 0 | 0 | #NUM! | #NUM! | 1135 | FALSE | FALSE | #N/A | #N/A | FALSE | [24 empty] | TRUE |  |  |  | 0 | 0
[12 empty] | 0 | #NUM! | #NUM! | #NUM! | 0 | #NUM! | 0 | 0 | #NUM! | #NUM! | 1136 | FALSE | FALSE | #N/A | #N/A | FALSE | [24 empty] | 0 | 0 |  |  | 0 | 0
[12 empty] | 0 | #NUM! | #NUM! | #NUM! | 0 | #NUM! | 0 | 0 | #NUM! | #NUM! | 1137 | FALSE | FALSE | #N/A | #N/A | FALSE | [24 empty] | 1 | 94 |  |  | 0 | 0
[12 empty] | 0 | #NUM! | #NUM! | #NUM! | 0 | #NUM! | 0 | 0 | #NUM! | #NUM! | 1138 | FALSE | FALSE | #N/A | #N/A | FALSE | [28 empty] | 0 | 0
[12 empty] | 0 | #NUM! | #NUM! | #NUM! | 0 | #NUM! | 0 | 0 | #NUM! | #NUM! | 1139 | FALSE | FALSE | #N/A | #N/A | FALSE
[12 empty] | 0 | #NUM! | #NUM! | #NUM! | 0 | #NUM! | 0 | 0 | #NUM! | #NUM! | 1140 | FALSE | FALSE | #N/A | #N/A | FALSE | [24 empty] | 190 | 0 |  |  | 0 | 0
[12 empty] | 0 | #NUM! | #NUM! | #NUM! | 0 | #NUM! | 0 | 0 | #NUM! | #NUM! | 1141 | FALSE | FALSE | #N/A | #N/A | FALSE | [24 empty] | FALSE |  |  |  | 0 | 0
[12 empty] | 0 | #NUM! | #NUM! | #NUM! | 0 | #NUM! | 0 | 0 | #NUM! | #NUM! | 1142 | FALSE | FALSE | #N/A | #N/A | FALSE | [24 empty] | 0 | 0 |  |  | 0 | 0
[12 empty] | 0 | #NUM! | #NUM! | #NUM! | 0 | #NUM! | 0 | 0 | #NUM! | #NUM! | 1143 | FALSE | FALSE | #N/A | #N/A | FALSE | [24 empty] | 0 | 95 |  |  | 0 | 0
[12 empty] | 0 | #NUM! | #NUM! | #NUM! | 0 | #NUM! | 0 | 0 | #NUM! | #NUM! | 1144 | FALSE | FALSE | #N/A | #N/A | FALSE | [28 empty] | 0 | 0
[12 empty] | 0 | #NUM! | #NUM! | #NUM! | 0 | #NUM! | 0 | 0 | #NUM! | #NUM! | 1145 | FALSE | FALSE | #N/A | #N/A | FALSE
[12 empty] | 0 | #NUM! | #NUM! | #NUM! | 0 | #NUM! | 0 | 0 | #NUM! | #NUM! | 1146 | FALSE | FALSE | #N/A | #N/A | FALSE | [24 empty] | 191 | 0 |  |  | 0 | 0
[12 empty] | 0 | #NUM! | #NUM! | #NUM! | 0 | #NUM! | 0 | 0 | #NUM! | #NUM! | 1147 | FALSE | FALSE | #N/A | #N/A | FALSE | [24 empty] | TRUE |  |  |  | 0 | 0
[12 empty] | 0 | #NUM! | #NUM! | #NUM! | 0 | #NUM! | 0 | 0 | #NUM! | #NUM! | 1148 | FALSE | FALSE | #N/A | #N/A | FALSE | [24 empty] | 0 | 0 |  |  | 0 | 0
[12 empty] | 0 | #NUM! | #NUM! | #NUM! | 0 | #NUM! | 0 | 0 | #NUM! | #NUM! | 1149 | FALSE | FALSE | #N/A | #N/A | FALSE | [24 empty] | 1 | 95 |  |  | 0 | 0
[12 empty] | 0 | #NUM! | #NUM! | #NUM! | 0 | #NUM! | 0 | 0 | #NUM! | #NUM! | 1150 | FALSE | FALSE | #N/A | #N/A | FALSE | [28 empty] | 0 | 0
[12 empty] | 0 | #NUM! | #NUM! | #NUM! | 0 | #NUM! | 0 | 0 | #NUM! | #NUM! | 1151 | FALSE | FALSE | #N/A | #N/A | FALSE
[12 empty] | 0 | #NUM! | #NUM! | #NUM! | 0 | #NUM! | 0 | 0 | #NUM! | #NUM! | 1152 | FALSE | FALSE | #N/A | #N/A | FALSE | [24 empty] | 192 | 0 |  |  | 0 | 0
[12 empty] | 0 | #NUM! | #NUM! | #NUM! | 0 | #NUM! | 0 | 0 | #NUM! | #NUM! | 1153 | FALSE | FALSE | #N/A | #N/A | FALSE | [24 empty] | FALSE |  |  |  | 0 | 0
[12 empty] | 0 | #NUM! | #NUM! | #NUM! | 0 | #NUM! | 0 | 0 | #NUM! | #NUM! | 1154 | FALSE | FALSE | #N/A | #N/A | FALSE | [24 empty] | 0 | 0 |  |  | 0 | 0
[12 empty] | 0 | #NUM! | #NUM! | #NUM! | 0 | #NUM! | 0 | 0 | #NUM! | #NUM! | 1155 | FALSE | FALSE | #N/A | #N/A | FALSE | [24 empty] | 0 | 96 |  |  | 0 | 0
[12 empty] | 0 | #NUM! | #NUM! | #NUM! | 0 | #NUM! | 0 | 0 | #NUM! | #NUM! | 1156 | FALSE | FALSE | #N/A | #N/A | FALSE | [28 empty] | 0 | 0
[12 empty] | 0 | #NUM! | #NUM! | #NUM! | 0 | #NUM! | 0 | 0 | #NUM! | #NUM! | 1157 | FALSE | FALSE | #N/A | #N/A | FALSE
[12 empty] | 0 | #NUM! | #NUM! | #NUM! | 0 | #NUM! | 0 | 0 | #NUM! | #NUM! | 1158 | FALSE | FALSE | #N/A | #N/A | FALSE | [24 empty] | 193 | 0 |  |  | 0 | 0
[12 empty] | 0 | #NUM! | #NUM! | #NUM! | 0 | #NUM! | 0 | 0 | #NUM! | #NUM! | 1159 | FALSE | FALSE | #N/A | #N/A | FALSE | [24 empty] | TRUE |  |  |  | 0 | 0
[12 empty] | 0 | #NUM! | #NUM! | #NUM! | 0 | #NUM! | 0 | 0 | #NUM! | #NUM! | 1160 | FALSE | FALSE | #N/A | #N/A | FALSE | [24 empty] | 0 | 0 |  |  | 0 | 0
[12 empty] | 0 | #NUM! | #NUM! | #NUM! | 0 | #NUM! | 0 | 0 | #NUM! | #NUM! | 1161 | FALSE | FALSE | #N/A | #N/A | FALSE | [24 empty] | 1 | 96 |  |  | 0 | 0
[12 empty] | 0 | #NUM! | #NUM! | #NUM! | 0 | #NUM! | 0 | 0 | #NUM! | #NUM! | 1162 | FALSE | FALSE | #N/A | #N/A | FALSE | [28 empty] | 0 | 0
[12 empty] | 0 | #NUM! | #NUM! | #NUM! | 0 | #NUM! | 0 | 0 | #NUM! | #NUM! | 1163 | FALSE | FALSE | #N/A | #N/A | FALSE
[12 empty] | 0 | #NUM! | #NUM! | #NUM! | 0 | #NUM! | 0 | 0 | #NUM! | #NUM! | 1164 | FALSE | FALSE | #N/A | #N/A | FALSE | [24 empty] | 194 | 0 |  |  | 0 | 0
[12 empty] | 0 | #NUM! | #NUM! | #NUM! | 0 | #NUM! | 0 | 0 | #NUM! | #NUM! | 1165 | FALSE | FALSE | #N/A | #N/A | FALSE | [24 empty] | FALSE |  |  |  | 0 | 0
[12 empty] | 0 | #NUM! | #NUM! | #NUM! | 0 | #NUM! | 0 | 0 | #NUM! | #NUM! | 1166 | FALSE | FALSE | #N/A | #N/A | FALSE | [24 empty] | 0 | 0 |  |  | 0 | 0
[12 empty] | 0 | #NUM! | #NUM! | #NUM! | 0 | #NUM! | 0 | 0 | #NUM! | #NUM! | 1167 | FALSE | FALSE | #N/A | #N/A | FALSE | [24 empty] | 0 | 97 |  |  | 0 | 0
[12 empty] | 0 | #NUM! | #NUM! | #NUM! | 0 | #NUM! | 0 | 0 | #NUM! | #NUM! | 1168 | FALSE | FALSE | #N/A | #N/A | FALSE | [28 empty] | 0 | 0
[12 empty] | 0 | #NUM! | #NUM! | #NUM! | 0 | #NUM! | 0 | 0 | #NUM! | #NUM! | 1169 | FALSE | FALSE | #N/A | #N/A | FALSE
[12 empty] | 0 | #NUM! | #NUM! | #NUM! | 0 | #NUM! | 0 | 0 | #NUM! | #NUM! | 1170 | FALSE | FALSE | #N/A | #N/A | FALSE | [24 empty] | 195 | 0 |  |  | 0 | 0
[12 empty] | 0 | #NUM! | #NUM! | #NUM! | 0 | #NUM! | 0 | 0 | #NUM! | #NUM! | 1171 | FALSE | FALSE | #N/A | #N/A | FALSE | [24 empty] | TRUE |  |  |  | 0 | 0
[12 empty] | 0 | #NUM! | #NUM! | #NUM! | 0 | #NUM! | 0 | 0 | #NUM! | #NUM! | 1172 | FALSE | FALSE | #N/A | #N/A | FALSE | [24 empty] | 0 | 0 |  |  | 0 | 0
[12 empty] | 0 | #NUM! | #NUM! | #NUM! | 0 | #NUM! | 0 | 0 | #NUM! | #NUM! | 1173 | FALSE | FALSE | #N/A | #N/A | FALSE | [24 empty] | 1 | 97 |  |  | 0 | 0
[12 empty] | 0 | #NUM! | #NUM! | #NUM! | 0 | #NUM! | 0 | 0 | #NUM! | #NUM! | 1174 | FALSE | FALSE | #N/A | #N/A | FALSE | [28 empty] | 0 | 0
[12 empty] | 0 | #NUM! | #NUM! | #NUM! | 0 | #NUM! | 0 | 0 | #NUM! | #NUM! | 1175 | FALSE | FALSE | #N/A | #N/A | FALSE
[12 empty] | 0 | #NUM! | #NUM! | #NUM! | 0 | #NUM! | 0 | 0 | #NUM! | #NUM! | 1176 | FALSE | FALSE | #N/A | #N/A | FALSE | [24 empty] | 196 | 0 |  |  | 0 | 0
[12 empty] | 0 | #NUM! | #NUM! | #NUM! | 0 | #NUM! | 0 | 0 | #NUM! | #NUM! | 1177 | FALSE | FALSE | #N/A | #N/A | FALSE | [24 empty] | FALSE |  |  |  | 0 | 0
[12 empty] | 0 | #NUM! | #NUM! | #NUM! | 0 | #NUM! | 0 | 0 | #NUM! | #NUM! | 1178 | FALSE | FALSE | #N/A | #N/A | FALSE | [24 empty] | 0 | 0 |  |  | 0 | 0
[12 empty] | 0 | #NUM! | #NUM! | #NUM! | 0 | #NUM! | 0 | 0 | #NUM! | #NUM! | 1179 | FALSE | FALSE | #N/A | #N/A | FALSE | [24 empty] | 0 | 98 |  |  | 0 | 0
[12 empty] | 0 | #NUM! | #NUM! | #NUM! | 0 | #NUM! | 0 | 0 | #NUM! | #NUM! | 1180 | FALSE | FALSE | #N/A | #N/A | FALSE | [28 empty] | 0 | 0
[12 empty] | 0 | #NUM! | #NUM! | #NUM! | 0 | #NUM! | 0 | 0 | #NUM! | #NUM! | 1181 | FALSE | FALSE | #N/A | #N/A | FALSE
[12 empty] | 0 | #NUM! | #NUM! | #NUM! | 0 | #NUM! | 0 | 0 | #NUM! | #NUM! | 1182 | FALSE | FALSE | #N/A | #N/A | FALSE | [24 empty] | 197 | 0 |  |  | 0 | 0
[12 empty] | 0 | #NUM! | #NUM! | #NUM! | 0 | #NUM! | 0 | 0 | #NUM! | #NUM! | 1183 | FALSE | FALSE | #N/A | #N/A | FALSE | [24 empty] | TRUE |  |  |  | 0 | 0
[12 empty] | 0 | #NUM! | #NUM! | #NUM! | 0 | #NUM! | 0 | 0 | #NUM! | #NUM! | 1184 | FALSE | FALSE | #N/A | #N/A | FALSE | [24 empty] | 0 | 0 |  |  | 0 | 0
[12 empty] | 0 | #NUM! | #NUM! | #NUM! | 0 | #NUM! | 0 | 0 | #NUM! | #NUM! | 1185 | FALSE | FALSE | #N/A | #N/A | FALSE | [24 empty] | 1 | 98 |  |  | 0 | 0
[12 empty] | 0 | #NUM! | #NUM! | #NUM! | 0 | #NUM! | 0 | 0 | #NUM! | #NUM! | 1186 | FALSE | FALSE | #N/A | #N/A | FALSE | [28 empty] | 0 | 0
[12 empty] | 0 | #NUM! | #NUM! | #NUM! | 0 | #NUM! | 0 | 0 | #NUM! | #NUM! | 1187 | FALSE | FALSE | #N/A | #N/A | FALSE
[12 empty] | 0 | #NUM! | #NUM! | #NUM! | 0 | #NUM! | 0 | 0 | #NUM! | #NUM! | 1188 | FALSE | FALSE | #N/A | #N/A | FALSE | [24 empty] | 198 | 0 |  |  | 0 | 0
[12 empty] | 0 | #NUM! | #NUM! | #NUM! | 0 | #NUM! | 0 | 0 | #NUM! | #NUM! | 1189 | FALSE | FALSE | #N/A | #N/A | FALSE | [24 empty] | FALSE |  |  |  | 0 | 0
[12 empty] | 0 | #NUM! | #NUM! | #NUM! | 0 | #NUM! | 0 | 0 | #NUM! | #NUM! | 1190 | FALSE | FALSE | #N/A | #N/A | FALSE | [24 empty] | 0 | 0 |  |  | 0 | 0
[12 empty] | 0 | #NUM! | #NUM! | #NUM! | 0 | #NUM! | 0 | 0 | #NUM! | #NUM! | 1191 | FALSE | FALSE | #N/A | #N/A | FALSE | [24 empty] | 0 | 99 |  |  | 0 | 0
[12 empty] | 0 | #NUM! | #NUM! | #NUM! | 0 | #NUM! | 0 | 0 | #NUM! | #NUM! | 1192 | FALSE | FALSE | #N/A | #N/A | FALSE | [28 empty] | 0 | 0
[12 empty] | 0 | #NUM! | #NUM! | #NUM! | 0 | #NUM! | 0 | 0 | #NUM! | #NUM! | 1193 | FALSE | FALSE | #N/A | #N/A | FALSE
[12 empty] | 0 | #NUM! | #NUM! | #NUM! | 0 | #NUM! | 0 | 0 | #NUM! | #NUM! | 1194 | FALSE | FALSE | #N/A | #N/A | FALSE | [24 empty] | 199 | 0 |  |  | 0 | 0
[12 empty] | 0 | #NUM! | #NUM! | #NUM! | 0 | #NUM! | 0 | 0 | #NUM! | #NUM! | 1195 | FALSE | FALSE | #N/A | #N/A | FALSE | [24 empty] | TRUE |  |  |  | 0 | 0
[12 empty] | 0 | #NUM! | #NUM! | #NUM! | 0 | #NUM! | 0 | 0 | #NUM! | #NUM! | 1196 | FALSE | FALSE | #N/A | #N/A | FALSE | [24 empty] | 0 | 0 |  |  | 0 | 0
[12 empty] | 0 | #NUM! | #NUM! | #NUM! | 0 | #NUM! | 0 | 0 | #NUM! | #NUM! | 1197 | FALSE | FALSE | #N/A | #N/A | FALSE | [24 empty] | 1 | 99 |  |  | 0 | 0
[12 empty] | 0 | #NUM! | #NUM! | #NUM! | 0 | #NUM! | 0 | 0 | #NUM! | #NUM! | 1198 | FALSE | FALSE | #N/A | #N/A | FALSE | [28 empty] | 0 | 0
[12 empty] | 0 | #NUM! | #NUM! | #NUM! | 0 | #NUM! | 0 | 0 | #NUM! | #NUM! | 1199 | FALSE | FALSE | #N/A | #N/A | FALSE
[12 empty] | 0 | #NUM! | #NUM! | #NUM! | 0 | #NUM! | 0 | 0 | #NUM! | #NUM! | 1200 | FALSE | FALSE | #N/A | #N/A | FALSE | [24 empty] | 200 | 0 |  |  | 0 | 0
[12 empty] | 0 | #NUM! | #NUM! | #NUM! | 0 | #NUM! | 0 | 0 | #NUM! | #NUM! | 1201 | FALSE | FALSE | #N/A | #N/A | FALSE | [24 empty] | FALSE |  |  |  | 0 | 0
[12 empty] | 0 | #NUM! | #NUM! | #NUM! | 0 | #NUM! | 0 | 0 | #NUM! | #NUM! | 1202 | FALSE | FALSE | #N/A | #N/A | FALSE | [24 empty] | 0 | 0 |  |  | 0 | 0
[12 empty] | 0 | #NUM! | #NUM! | #NUM! | 0 | #NUM! | 0 | 0 | #NUM! | #NUM! | 1203 | FALSE | FALSE | #N/A | #N/A | FALSE | [24 empty] | 0 | 100 |  |  | 0 | 0
[12 empty] | 0 | #NUM! | #NUM! | #NUM! | 0 | #NUM! | 0 | 0 | #NUM! | #NUM! | 1204 | FALSE | FALSE | #N/A | #N/A | FALSE | [28 empty] | 0 | 0
[12 empty] | 0 | #NUM! | #NUM! | #NUM! | 0 | #NUM! | 0 | 0 | #NUM! | #NUM! | 1205 | FALSE | FALSE | #N/A | #N/A | FALSE
[12 empty] | 0 | #NUM! | #NUM! | #NUM! | 0 | #NUM! | 0 | 0 | #NUM! | #NUM! | 1206 | FALSE | FALSE | #N/A | #N/A | FALSE | [24 empty] | 201 | 0 |  |  | 0 | 0
[12 empty] | 0 | #NUM! | #NUM! | #NUM! | 0 | #NUM! | 0 | 0 | #NUM! | #NUM! | 1207 | FALSE | FALSE | #N/A | #N/A | FALSE | [24 empty] | TRUE |  |  |  | 0 | 0
[12 empty] | 0 | #NUM! | #NUM! | #NUM! | 0 | #NUM! | 0 | 0 | #NUM! | #NUM! | 1208 | FALSE | FALSE | #N/A | #N/A | FALSE | [24 empty] | 0 | 0 |  |  | 0 | 0
[12 empty] | 0 | #NUM! | #NUM! | #NUM! | 0 | #NUM! | 0 | 0 | #NUM! | #NUM! | 1209 | FALSE | FALSE | #N/A | #N/A | FALSE | [24 empty] | 1 | 100 |  |  | 0 | 0
[12 empty] | 0 | #NUM! | #NUM! | #NUM! | 0 | #NUM! | 0 | 0 | #NUM! | #NUM! | 1210 | FALSE | FALSE | #N/A | #N/A | FALSE | [28 empty] | 0 | 0
[12 empty] | 0 | #NUM! | #NUM! | #NUM! | 0 | #NUM! | 0 | 0 | #NUM! | #NUM! | 1211 | FALSE | FALSE | #N/A | #N/A | FALSE
[12 empty] | 0 | #NUM! | #NUM! | #NUM! | 0 | #NUM! | 0 | 0 | #NUM! | #NUM! | 1212 | FALSE | FALSE | #N/A | #N/A | FALSE | [24 empty] | 202 | 0 |  |  | 0 | 0
[12 empty] | 0 | #NUM! | #NUM! | #NUM! | 0 | #NUM! | 0 | 0 | #NUM! | #NUM! | 1213 | FALSE | FALSE | #N/A | #N/A | FALSE | [24 empty] | FALSE |  |  |  | 0 | 0
[12 empty] | 0 | #NUM! | #NUM! | #NUM! | 0 | #NUM! | 0 | 0 | #NUM! | #NUM! | 1214 | FALSE | FALSE | #N/A | #N/A | FALSE | [24 empty] | 0 | 0 |  |  | 0 | 0
[12 empty] | 0 | #NUM! | #NUM! | #NUM! | 0 | #NUM! | 0 | 0 | #NUM! | #NUM! | 1215 | FALSE | FALSE | #N/A | #N/A | FALSE | [24 empty] | 0 | 101 |  |  | 0 | 0
[12 empty] | 0 | #NUM! | #NUM! | #NUM! | 0 | #NUM! | 0 | 0 | #NUM! | #NUM! | 1216 | FALSE | FALSE | #N/A | #N/A | FALSE | [28 empty] | 0 | 0
[12 empty] | 0 | #NUM! | #NUM! | #NUM! | 0 | #NUM! | 0 | 0 | #NUM! | #NUM! | 1217 | FALSE | FALSE | #N/A | #N/A | FALSE
[12 empty] | 0 | #NUM! | #NUM! | #NUM! | 0 | #NUM! | 0 | 0 | #NUM! | #NUM! | 1218 | FALSE | FALSE | #N/A | #N/A | FALSE | [24 empty] | 203 | 0 |  |  | 0 | 0
[12 empty] | 0 | #NUM! | #NUM! | #NUM! | 0 | #NUM! | 0 | 0 | #NUM! | #NUM! | 1219 | FALSE | FALSE | #N/A | #N/A | FALSE | [24 empty] | TRUE |  |  |  | 0 | 0
[12 empty] | 0 | #NUM! | #NUM! | #NUM! | 0 | #NUM! | 0 | 0 | #NUM! | #NUM! | 1220 | FALSE | FALSE | #N/A | #N/A | FALSE | [24 empty] | 0 | 0 |  |  | 0 | 0
[12 empty] | 0 | #NUM! | #NUM! | #NUM! | 0 | #NUM! | 0 | 0 | #NUM! | #NUM! | 1221 | FALSE | FALSE | #N/A | #N/A | FALSE | [24 empty] | 1 | 101 |  |  | 0 | 0
[12 empty] | 0 | #NUM! | #NUM! | #NUM! | 0 | #NUM! | 0 | 0 | #NUM! | #NUM! | 1222 | FALSE | FALSE | #N/A | #N/A | FALSE | [28 empty] | 0 | 0
[12 empty] | 0 | #NUM! | #NUM! | #NUM! | 0 | #NUM! | 0 | 0 | #NUM! | #NUM! | 1223 | FALSE | FALSE | #N/A | #N/A | FALSE
[12 empty] | 0 | #NUM! | #NUM! | #NUM! | 0 | #NUM! | 0 | 0 | #NUM! | #NUM! | 1224 | FALSE | FALSE | #N/A | #N/A | FALSE | [24 empty] | 204 | 0 |  |  | 0 | 0
[12 empty] | 0 | #NUM! | #NUM! | #NUM! | 0 | #NUM! | 0 | 0 | #NUM! | #NUM! | 1225 | FALSE | FALSE | #N/A | #N/A | FALSE | [24 empty] | FALSE |  |  |  | 0 | 0
[12 empty] | 0 | #NUM! | #NUM! | #NUM! | 0 | #NUM! | 0 | 0 | #NUM! | #NUM! | 1226 | FALSE | FALSE | #N/A | #N/A | FALSE | [24 empty] | 0 | 0 |  |  | 0 | 0
[12 empty] | 0 | #NUM! | #NUM! | #NUM! | 0 | #NUM! | 0 | 0 | #NUM! | #NUM! | 1227 | FALSE | FALSE | #N/A | #N/A | FALSE | [24 empty] | 0 | 102 |  |  | 0 | 0
[12 empty] | 0 | #NUM! | #NUM! | #NUM! | 0 | #NUM! | 0 | 0 | #NUM! | #NUM! | 1228 | FALSE | FALSE | #N/A | #N/A | FALSE | [28 empty] | 0 | 0
[12 empty] | 0 | #NUM! | #NUM! | #NUM! | 0 | #NUM! | 0 | 0 | #NUM! | #NUM! | 1229 | FALSE | FALSE | #N/A | #N/A | FALSE
[12 empty] | 0 | #NUM! | #NUM! | #NUM! | 0 | #NUM! | 0 | 0 | #NUM! | #NUM! | 1230 | FALSE | FALSE | #N/A | #N/A | FALSE | [24 empty] | 205 | 0 |  |  | 0 | 0
[12 empty] | 0 | #NUM! | #NUM! | #NUM! | 0 | #NUM! | 0 | 0 | #NUM! | #NUM! | 1231 | FALSE | FALSE | #N/A | #N/A | FALSE | [24 empty] | TRUE |  |  |  | 0 | 0
[12 empty] | 0 | #NUM! | #NUM! | #NUM! | 0 | #NUM! | 0 | 0 | #NUM! | #NUM! | 1232 | FALSE | FALSE | #N/A | #N/A | FALSE | [24 empty] | 0 | 0 |  |  | 0 | 0
[12 empty] | 0 | #NUM! | #NUM! | #NUM! | 0 | #NUM! | 0 | 0 | #NUM! | #NUM! | 1233 | FALSE | FALSE | #N/A | #N/A | FALSE | [24 empty] | 1 | 102 |  |  | 0 | 0
[12 empty] | 0 | #NUM! | #NUM! | #NUM! | 0 | #NUM! | 0 | 0 | #NUM! | #NUM! | 1234 | FALSE | FALSE | #N/A | #N/A | FALSE | [28 empty] | 0 | 0
[12 empty] | 0 | #NUM! | #NUM! | #NUM! | 0 | #NUM! | 0 | 0 | #NUM! | #NUM! | 1235 | FALSE | FALSE | #N/A | #N/A | FALSE
[12 empty] | 0 | #NUM! | #NUM! | #NUM! | 0 | #NUM! | 0 | 0 | #NUM! | #NUM! | 1236 | FALSE | FALSE | #N/A | #N/A | FALSE | [24 empty] | 206 | 0 |  |  | 0 | 0
[12 empty] | 0 | #NUM! | #NUM! | #NUM! | 0 | #NUM! | 0 | 0 | #NUM! | #NUM! | 1237 | FALSE | FALSE | #N/A | #N/A | FALSE | [24 empty] | FALSE |  |  |  | 0 | 0
[12 empty] | 0 | #NUM! | #NUM! | #NUM! | 0 | #NUM! | 0 | 0 | #NUM! | #NUM! | 1238 | FALSE | FALSE | #N/A | #N/A | FALSE | [24 empty] | 0 | 0 |  |  | 0 | 0
[12 empty] | 0 | #NUM! | #NUM! | #NUM! | 0 | #NUM! | 0 | 0 | #NUM! | #NUM! | 1239 | FALSE | FALSE | #N/A | #N/A | FALSE | [24 empty] | 0 | 103 |  |  | 0 | 0
[12 empty] | 0 | #NUM! | #NUM! | #NUM! | 0 | #NUM! | 0 | 0 | #NUM! | #NUM! | 1240 | FALSE | FALSE | #N/A | #N/A | FALSE | [28 empty] | 0 | 0
[12 empty] | 0 | #NUM! | #NUM! | #NUM! | 0 | #NUM! | 0 | 0 | #NUM! | #NUM! | 1241 | FALSE | FALSE | #N/A | #N/A | FALSE
[12 empty] | 0 | #NUM! | #NUM! | #NUM! | 0 | #NUM! | 0 | 0 | #NUM! | #NUM! | 1242 | FALSE | FALSE | #N/A | #N/A | FALSE | [24 empty] | 207 | 0 |  |  | 0 | 0
[12 empty] | 0 | #NUM! | #NUM! | #NUM! | 0 | #NUM! | 0 | 0 | #NUM! | #NUM! | 1243 | FALSE | FALSE | #N/A | #N/A | FALSE | [24 empty] | TRUE |  |  |  | 0 | 0
[12 empty] | 0 | #NUM! | #NUM! | #NUM! | 0 | #NUM! | 0 | 0 | #NUM! | #NUM! | 1244 | FALSE | FALSE | #N/A | #N/A | FALSE | [24 empty] | 0 | 0 |  |  | 0 | 0
[12 empty] | 0 | #NUM! | #NUM! | #NUM! | 0 | #NUM! | 0 | 0 | #NUM! | #NUM! | 1245 | FALSE | FALSE | #N/A | #N/A | FALSE | [24 empty] | 1 | 103 |  |  | 0 | 0
[12 empty] | 0 | #NUM! | #NUM! | #NUM! | 0 | #NUM! | 0 | 0 | #NUM! | #NUM! | 1246 | FALSE | FALSE | #N/A | #N/A | FALSE | [28 empty] | 0 | 0
[12 empty] | 0 | #NUM! | #NUM! | #NUM! | 0 | #NUM! | 0 | 0 | #NUM! | #NUM! | 1247 | FALSE | FALSE | #N/A | #N/A | FALSE
[12 empty] | 0 | #NUM! | #NUM! | #NUM! | 0 | #NUM! | 0 | 0 | #NUM! | #NUM! | 1248 | FALSE | FALSE | #N/A | #N/A | FALSE | [24 empty] | 208 | 0 |  |  | 0 | 0
[12 empty] | 0 | #NUM! | #NUM! | #NUM! | 0 | #NUM! | 0 | 0 | #NUM! | #NUM! | 1249 | FALSE | FALSE | #N/A | #N/A | FALSE | [24 empty] | FALSE |  |  |  | 0 | 0
[12 empty] | 0 | #NUM! | #NUM! | #NUM! | 0 | #NUM! | 0 | 0 | #NUM! | #NUM! | 1250 | FALSE | FALSE | #N/A | #N/A | FALSE | [24 empty] | 0 | 0 |  |  | 0 | 0
[12 empty] | 0 | #NUM! | #NUM! | #NUM! | 0 | #NUM! | 0 | 0 | #NUM! | #NUM! | 1251 | FALSE | FALSE | #N/A | #N/A | FALSE | [24 empty] | 0 | 104 |  |  | 0 | 0
[12 empty] | 0 | #NUM! | #NUM! | #NUM! | 0 | #NUM! | 0 | 0 | #NUM! | #NUM! | 1252 | FALSE | FALSE | #N/A | #N/A | FALSE | [28 empty] | 0 | 0
[12 empty] | 0 | #NUM! | #NUM! | #NUM! | 0 | #NUM! | 0 | 0 | #NUM! | #NUM! | 1253 | FALSE | FALSE | #N/A | #N/A | FALSE
[12 empty] | 0 | #NUM! | #NUM! | #NUM! | 0 | #NUM! | 0 | 0 | #NUM! | #NUM! | 1254 | FALSE | FALSE | #N/A | #N/A | FALSE | [24 empty] | 209 | 0 |  |  | 0 | 0
[12 empty] | 0 | #NUM! | #NUM! | #NUM! | 0 | #NUM! | 0 | 0 | #NUM! | #NUM! | 1255 | FALSE | FALSE | #N/A | #N/A | FALSE | [24 empty] | TRUE |  |  |  | 0 | 0
[12 empty] | 0 | #NUM! | #NUM! | #NUM! | 0 | #NUM! | 0 | 0 | #NUM! | #NUM! | 1256 | FALSE | FALSE | #N/A | #N/A | FALSE | [24 empty] | 0 | 0 |  |  | 0 | 0
[12 empty] | 0 | #NUM! | #NUM! | #NUM! | 0 | #NUM! | 0 | 0 | #NUM! | #NUM! | 1257 | FALSE | FALSE | #N/A | #N/A | FALSE | [24 empty] | 1 | 104 |  |  | 0 | 0
[12 empty] | 0 | #NUM! | #NUM! | #NUM! | 0 | #NUM! | 0 | 0 | #NUM! | #NUM! | 1258 | FALSE | FALSE | #N/A | #N/A | FALSE | [28 empty] | 0 | 0
[12 empty] | 0 | #NUM! | #NUM! | #NUM! | 0 | #NUM! | 0 | 0 | #NUM! | #NUM! | 1259 | FALSE | FALSE | #N/A | #N/A | FALSE
[12 empty] | 0 | #NUM! | #NUM! | #NUM! | 0 | #NUM! | 0 | 0 | #NUM! | #NUM! | 1260 | FALSE | FALSE | #N/A | #N/A | FALSE | [24 empty] | 210 | 0 |  |  | 0 | 0
[12 empty] | 0 | #NUM! | #NUM! | #NUM! | 0 | #NUM! | 0 | 0 | #NUM! | #NUM! | 1261 | FALSE | FALSE | #N/A | #N/A | FALSE | [24 empty] | FALSE |  |  |  | 0 | 0
[12 empty] | 0 | #NUM! | #NUM! | #NUM! | 0 | #NUM! | 0 | 0 | #NUM! | #NUM! | 1262 | FALSE | FALSE | #N/A | #N/A | FALSE | [24 empty] | 0 | 0 |  |  | 0 | 0
[12 empty] | 0 | #NUM! | #NUM! | #NUM! | 0 | #NUM! | 0 | 0 | #NUM! | #NUM! | 1263 | FALSE | FALSE | #N/A | #N/A | FALSE | [24 empty] | 0 | 105 |  |  | 0 | 0
[12 empty] | 0 | #NUM! | #NUM! | #NUM! | 0 | #NUM! | 0 | 0 | #NUM! | #NUM! | 1264 | FALSE | FALSE | #N/A | #N/A | FALSE | [28 empty] | 0 | 0
[12 empty] | 0 | #NUM! | #NUM! | #NUM! | 0 | #NUM! | 0 | 0 | #NUM! | #NUM! | 1265 | FALSE | FALSE | #N/A | #N/A | FALSE
[12 empty] | 0 | #NUM! | #NUM! | #NUM! | 0 | #NUM! | 0 | 0 | #NUM! | #NUM! | 1266 | FALSE | FALSE | #N/A | #N/A | FALSE | [24 empty] | 211 | 0 |  |  | 0 | 0
[12 empty] | 0 | #NUM! | #NUM! | #NUM! | 0 | #NUM! | 0 | 0 | #NUM! | #NUM! | 1267 | FALSE | FALSE | #N/A | #N/A | FALSE | [24 empty] | TRUE |  |  |  | 0 | 0
[12 empty] | 0 | #NUM! | #NUM! | #NUM! | 0 | #NUM! | 0 | 0 | #NUM! | #NUM! | 1268 | FALSE | FALSE | #N/A | #N/A | FALSE | [24 empty] | 0 | 0 |  |  | 0 | 0
[12 empty] | 0 | #NUM! | #NUM! | #NUM! | 0 | #NUM! | 0 | 0 | #NUM! | #NUM! | 1269 | FALSE | FALSE | #N/A | #N/A | FALSE | [24 empty] | 1 | 105 |  |  | 0 | 0
[12 empty] | 0 | #NUM! | #NUM! | #NUM! | 0 | #NUM! | 0 | 0 | #NUM! | #NUM! | 1270 | FALSE | FALSE | #N/A | #N/A | FALSE | [28 empty] | 0 | 0
[12 empty] | 0 | #NUM! | #NUM! | #NUM! | 0 | #NUM! | 0 | 0 | #NUM! | #NUM! | 1271 | FALSE | FALSE | #N/A | #N/A | FALSE
[12 empty] | 0 | #NUM! | #NUM! | #NUM! | 0 | #NUM! | 0 | 0 | #NUM! | #NUM! | 1272 | FALSE | FALSE | #N/A | #N/A | FALSE | [24 empty] | 212 | 0 |  |  | 0 | 0
[12 empty] | 0 | #NUM! | #NUM! | #NUM! | 0 | #NUM! | 0 | 0 | #NUM! | #NUM! | 1273 | FALSE | FALSE | #N/A | #N/A | FALSE | [24 empty] | FALSE |  |  |  | 0 | 0
[12 empty] | 0 | #NUM! | #NUM! | #NUM! | 0 | #NUM! | 0 | 0 | #NUM! | #NUM! | 1274 | FALSE | FALSE | #N/A | #N/A | FALSE | [24 empty] | 0 | 0 |  |  | 0 | 0
[12 empty] | 0 | #NUM! | #NUM! | #NUM! | 0 | #NUM! | 0 | 0 | #NUM! | #NUM! | 1275 | FALSE | FALSE | #N/A | #N/A | FALSE | [24 empty] | 0 | 106 |  |  | 0 | 0
[12 empty] | 0 | #NUM! | #NUM! | #NUM! | 0 | #NUM! | 0 | 0 | #NUM! | #NUM! | 1276 | FALSE | FALSE | #N/A | #N/A | FALSE | [28 empty] | 0 | 0
[12 empty] | 0 | #NUM! | #NUM! | #NUM! | 0 | #NUM! | 0 | 0 | #NUM! | #NUM! | 1277 | FALSE | FALSE | #N/A | #N/A | FALSE
[12 empty] | 0 | #NUM! | #NUM! | #NUM! | 0 | #NUM! | 0 | 0 | #NUM! | #NUM! | 1278 | FALSE | FALSE | #N/A | #N/A | FALSE | [24 empty] | 213 | 0 |  |  | 0 | 0
[12 empty] | 0 | #NUM! | #NUM! | #NUM! | 0 | #NUM! | 0 | 0 | #NUM! | #NUM! | 1279 | FALSE | FALSE | #N/A | #N/A | FALSE | [24 empty] | TRUE |  |  |  | 0 | 0
[12 empty] | 0 | #NUM! | #NUM! | #NUM! | 0 | #NUM! | 0 | 0 | #NUM! | #NUM! | 1280 | FALSE | FALSE | #N/A | #N/A | FALSE | [24 empty] | 0 | 0 |  |  | 0 | 0
[12 empty] | 0 | #NUM! | #NUM! | #NUM! | 0 | #NUM! | 0 | 0 | #NUM! | #NUM! | 1281 | FALSE | FALSE | #N/A | #N/A | FALSE | [24 empty] | 1 | 106 |  |  | 0 | 0
[12 empty] | 0 | #NUM! | #NUM! | #NUM! | 0 | #NUM! | 0 | 0 | #NUM! | #NUM! | 1282 | FALSE | FALSE | #N/A | #N/A | FALSE | [28 empty] | 0 | 0
[12 empty] | 0 | #NUM! | #NUM! | #NUM! | 0 | #NUM! | 0 | 0 | #NUM! | #NUM! | 1283 | FALSE | FALSE | #N/A | #N/A | FALSE
[12 empty] | 0 | #NUM! | #NUM! | #NUM! | 0 | #NUM! | 0 | 0 | #NUM! | #NUM! | 1284 | FALSE | FALSE | #N/A | #N/A | FALSE | [24 empty] | 214 | 0 |  |  | 0 | 0
[12 empty] | 0 | #NUM! | #NUM! | #NUM! | 0 | #NUM! | 0 | 0 | #NUM! | #NUM! | 1285 | FALSE | FALSE | #N/A | #N/A | FALSE | [24 empty] | FALSE |  |  |  | 0 | 0
[12 empty] | 0 | #NUM! | #NUM! | #NUM! | 0 | #NUM! | 0 | 0 | #NUM! | #NUM! | 1286 | FALSE | FALSE | #N/A | #N/A | FALSE | [24 empty] | 0 | 0 |  |  | 0 | 0
[12 empty] | 0 | #NUM! | #NUM! | #NUM! | 0 | #NUM! | 0 | 0 | #NUM! | #NUM! | 1287 | FALSE | FALSE | #N/A | #N/A | FALSE | [24 empty] | 0 | 107 |  |  | 0 | 0
[12 empty] | 0 | #NUM! | #NUM! | #NUM! | 0 | #NUM! | 0 | 0 | #NUM! | #NUM! | 1288 | FALSE | FALSE | #N/A | #N/A | FALSE | [28 empty] | 0 | 0
[12 empty] | 0 | #NUM! | #NUM! | #NUM! | 0 | #NUM! | 0 | 0 | #NUM! | #NUM! | 1289 | FALSE | FALSE | #N/A | #N/A | FALSE
[12 empty] | 0 | #NUM! | #NUM! | #NUM! | 0 | #NUM! | 0 | 0 | #NUM! | #NUM! | 1290 | FALSE | FALSE | #N/A | #N/A | FALSE | [24 empty] | 215 | 0 |  |  | 0 | 0
[12 empty] | 0 | #NUM! | #NUM! | #NUM! | 0 | #NUM! | 0 | 0 | #NUM! | #NUM! | 1291 | FALSE | FALSE | #N/A | #N/A | FALSE | [24 empty] | TRUE |  |  |  | 0 | 0
[12 empty] | 0 | #NUM! | #NUM! | #NUM! | 0 | #NUM! | 0 | 0 | #NUM! | #NUM! | 1292 | FALSE | FALSE | #N/A | #N/A | FALSE | [24 empty] | 0 | 0 |  |  | 0 | 0
[12 empty] | 0 | #NUM! | #NUM! | #NUM! | 0 | #NUM! | 0 | 0 | #NUM! | #NUM! | 1293 | FALSE | FALSE | #N/A | #N/A | FALSE | [24 empty] | 1 | 107 |  |  | 0 | 0
[12 empty] | 0 | #NUM! | #NUM! | #NUM! | 0 | #NUM! | 0 | 0 | #NUM! | #NUM! | 1294 | FALSE | FALSE | #N/A | #N/A | FALSE | [28 empty] | 0 | 0
[12 empty] | 0 | #NUM! | #NUM! | #NUM! | 0 | #NUM! | 0 | 0 | #NUM! | #NUM! | 1295 | FALSE | FALSE | #N/A | #N/A | FALSE
[12 empty] | 0 | #NUM! | #NUM! | #NUM! | 0 | #NUM! | 0 | 0 | #NUM! | #NUM! | 1296 | FALSE | FALSE | #N/A | #N/A | FALSE | [24 empty] | 216 | 0 |  |  | 0 | 0
[12 empty] | 0 | #NUM! | #NUM! | #NUM! | 0 | #NUM! | 0 | 0 | #NUM! | #NUM! | 1297 | FALSE | FALSE | #N/A | #N/A | FALSE | [24 empty] | FALSE |  |  |  | 0 | 0
[12 empty] | 0 | #NUM! | #NUM! | #NUM! | 0 | #NUM! | 0 | 0 | #NUM! | #NUM! | 1298 | FALSE | FALSE | #N/A | #N/A | FALSE | [24 empty] | 0 | 0 |  |  | 0 | 0
[12 empty] | 0 | #NUM! | #NUM! | #NUM! | 0 | #NUM! | 0 | 0 | #NUM! | #NUM! | 1299 | FALSE | FALSE | #N/A | #N/A | FALSE | [24 empty] | 0 | 108 |  |  | 0 | 0
[12 empty] | 0 | #NUM! | #NUM! | #NUM! | 0 | #NUM! | 0 | 0 | #NUM! | #NUM! | 1300 | FALSE | FALSE | #N/A | #N/A | FALSE | [28 empty] | 0 | 0
[12 empty] | 0 | #NUM! | #NUM! | #NUM! | 0 | #NUM! | 0 | 0 | #NUM! | #NUM! | 1301 | FALSE | FALSE | #N/A | #N/A | FALSE
[12 empty] | 0 | #NUM! | #NUM! | #NUM! | 0 | #NUM! | 0 | 0 | #NUM! | #NUM! | 1302 | FALSE | FALSE | #N/A | #N/A | FALSE | [24 empty] | 217 | 0 |  |  | 0 | 0
[12 empty] | 0 | #NUM! | #NUM! | #NUM! | 0 | #NUM! | 0 | 0 | #NUM! | #NUM! | 1303 | FALSE | FALSE | #N/A | #N/A | FALSE | [24 empty] | TRUE |  |  |  | 0 | 0
[12 empty] | 0 | #NUM! | #NUM! | #NUM! | 0 | #NUM! | 0 | 0 | #NUM! | #NUM! | 1304 | FALSE | FALSE | #N/A | #N/A | FALSE | [24 empty] | 0 | 0 |  |  | 0 | 0
[12 empty] | 0 | #NUM! | #NUM! | #NUM! | 0 | #NUM! | 0 | 0 | #NUM! | #NUM! | 1305 | FALSE | FALSE | #N/A | #N/A | FALSE | [24 empty] | 1 | 108 |  |  | 0 | 0
[12 empty] | 0 | #NUM! | #NUM! | #NUM! | 0 | #NUM! | 0 | 0 | #NUM! | #NUM! | 1306 | FALSE | FALSE | #N/A | #N/A | FALSE | [28 empty] | 0 | 0
[12 empty] | 0 | #NUM! | #NUM! | #NUM! | 0 | #NUM! | 0 | 0 | #NUM! | #NUM! | 1307 | FALSE | FALSE | #N/A | #N/A | FALSE
[12 empty] | 0 | #NUM! | #NUM! | #NUM! | 0 | #NUM! | 0 | 0 | #NUM! | #NUM! | 1308 | FALSE | FALSE | #N/A | #N/A | FALSE | [24 empty] | 218 | 0 |  |  | 0 | 0
[12 empty] | 0 | #NUM! | #NUM! | #NUM! | 0 | #NUM! | 0 | 0 | #NUM! | #NUM! | 1309 | FALSE | FALSE | #N/A | #N/A | FALSE | [24 empty] | FALSE |  |  |  | 0 | 0
[12 empty] | 0 | #NUM! | #NUM! | #NUM! | 0 | #NUM! | 0 | 0 | #NUM! | #NUM! | 1310 | FALSE | FALSE | #N/A | #N/A | FALSE | [24 empty] | 0 | 0 |  |  | 0 | 0
[12 empty] | 0 | #NUM! | #NUM! | #NUM! | 0 | #NUM! | 0 | 0 | #NUM! | #NUM! | 1311 | FALSE | FALSE | #N/A | #N/A | FALSE | [24 empty] | 0 | 109 |  |  | 0 | 0
[12 empty] | 0 | #NUM! | #NUM! | #NUM! | 0 | #NUM! | 0 | 0 | #NUM! | #NUM! | 1312 | FALSE | FALSE | #N/A | #N/A | FALSE | [28 empty] | 0 | 0
[12 empty] | 0 | #NUM! | #NUM! | #NUM! | 0 | #NUM! | 0 | 0 | #NUM! | #NUM! | 1313 | FALSE | FALSE | #N/A | #N/A | FALSE
[12 empty] | 0 | #NUM! | #NUM! | #NUM! | 0 | #NUM! | 0 | 0 | #NUM! | #NUM! | 1314 | FALSE | FALSE | #N/A | #N/A | FALSE | [24 empty] | 219 | 0 |  |  | 0 | 0
[12 empty] | 0 | #NUM! | #NUM! | #NUM! | 0 | #NUM! | 0 | 0 | #NUM! | #NUM! | 1315 | FALSE | FALSE | #N/A | #N/A | FALSE | [24 empty] | TRUE |  |  |  | 0 | 0
[12 empty] | 0 | #NUM! | #NUM! | #NUM! | 0 | #NUM! | 0 | 0 | #NUM! | #NUM! | 1316 | FALSE | FALSE | #N/A | #N/A | FALSE | [24 empty] | 0 | 0 |  |  | 0 | 0
[12 empty] | 0 | #NUM! | #NUM! | #NUM! | 0 | #NUM! | 0 | 0 | #NUM! | #NUM! | 1317 | FALSE | FALSE | #N/A | #N/A | FALSE | [24 empty] | 1 | 109 |  |  | 0 | 0
[12 empty] | 0 | #NUM! | #NUM! | #NUM! | 0 | #NUM! | 0 | 0 | #NUM! | #NUM! | 1318 | FALSE | FALSE | #N/A | #N/A | FALSE | [28 empty] | 0 | 0
[12 empty] | 0 | #NUM! | #NUM! | #NUM! | 0 | #NUM! | 0 | 0 | #NUM! | #NUM! | 1319 | FALSE | FALSE | #N/A | #N/A | FALSE
[12 empty] | 0 | #NUM! | #NUM! | #NUM! | 0 | #NUM! | 0 | 0 | #NUM! | #NUM! | 1320 | FALSE | FALSE | #N/A | #N/A | FALSE | [24 empty] | 220 | 0 |  |  | 0 | 0
[12 empty] | 0 | #NUM! | #NUM! | #NUM! | 0 | #NUM! | 0 | 0 | #NUM! | #NUM! | 1321 | FALSE | FALSE | #N/A | #N/A | FALSE | [24 empty] | FALSE |  |  |  | 0 | 0
[12 empty] | 0 | #NUM! | #NUM! | #NUM! | 0 | #NUM! | 0 | 0 | #NUM! | #NUM! | 1322 | FALSE | FALSE | #N/A | #N/A | FALSE | [24 empty] | 0 | 0 |  |  | 0 | 0
[12 empty] | 0 | #NUM! | #NUM! | #NUM! | 0 | #NUM! | 0 | 0 | #NUM! | #NUM! | 1323 | FALSE | FALSE | #N/A | #N/A | FALSE | [24 empty] | 0 | 110 |  |  | 0 | 0
[12 empty] | 0 | #NUM! | #NUM! | #NUM! | 0 | #NUM! | 0 | 0 | #NUM! | #NUM! | 1324 | FALSE | FALSE | #N/A | #N/A | FALSE | [28 empty] | 0 | 0
[12 empty] | 0 | #NUM! | #NUM! | #NUM! | 0 | #NUM! | 0 | 0 | #NUM! | #NUM! | 1325 | FALSE | FALSE | #N/A | #N/A | FALSE
[12 empty] | 0 | #NUM! | #NUM! | #NUM! | 0 | #NUM! | 0 | 0 | #NUM! | #NUM! | 1326 | FALSE | FALSE | #N/A | #N/A | FALSE | [24 empty] | 221 | 0 |  |  | 0 | 0
[12 empty] | 0 | #NUM! | #NUM! | #NUM! | 0 | #NUM! | 0 | 0 | #NUM! | #NUM! | 1327 | FALSE | FALSE | #N/A | #N/A | FALSE | [24 empty] | TRUE |  |  |  | 0 | 0
[12 empty] | 0 | #NUM! | #NUM! | #NUM! | 0 | #NUM! | 0 | 0 | #NUM! | #NUM! | 1328 | FALSE | FALSE | #N/A | #N/A | FALSE | [24 empty] | 0 | 0 |  |  | 0 | 0
[12 empty] | 0 | #NUM! | #NUM! | #NUM! | 0 | #NUM! | 0 | 0 | #NUM! | #NUM! | 1329 | FALSE | FALSE | #N/A | #N/A | FALSE | [24 empty] | 1 | 110 |  |  | 0 | 0
[12 empty] | 0 | #NUM! | #NUM! | #NUM! | 0 | #NUM! | 0 | 0 | #NUM! | #NUM! | 1330 | FALSE | FALSE | #N/A | #N/A | FALSE | [28 empty] | 0 | 0
[12 empty] | 0 | #NUM! | #NUM! | #NUM! | 0 | #NUM! | 0 | 0 | #NUM! | #NUM! | 1331 | FALSE | FALSE | #N/A | #N/A | FALSE
[12 empty] | 0 | #NUM! | #NUM! | #NUM! | 0 | #NUM! | 0 | 0 | #NUM! | #NUM! | 1332 | FALSE | FALSE | #N/A | #N/A | FALSE | [24 empty] | 222 | 0 |  |  | 0 | 0
[12 empty] | 0 | #NUM! | #NUM! | #NUM! | 0 | #NUM! | 0 | 0 | #NUM! | #NUM! | 1333 | FALSE | FALSE | #N/A | #N/A | FALSE | [24 empty] | FALSE |  |  |  | 0 | 0
[12 empty] | 0 | #NUM! | #NUM! | #NUM! | 0 | #NUM! | 0 | 0 | #NUM! | #NUM! | 1334 | FALSE | FALSE | #N/A | #N/A | FALSE | [24 empty] | 0 | 0 |  |  | 0 | 0
[12 empty] | 0 | #NUM! | #NUM! | #NUM! | 0 | #NUM! | 0 | 0 | #NUM! | #NUM! | 1335 | FALSE | FALSE | #N/A | #N/A | FALSE | [24 empty] | 0 | 111 |  |  | 0 | 0
[12 empty] | 0 | #NUM! | #NUM! | #NUM! | 0 | #NUM! | 0 | 0 | #NUM! | #NUM! | 1336 | FALSE | FALSE | #N/A | #N/A | FALSE | [28 empty] | 0 | 0
[12 empty] | 0 | #NUM! | #NUM! | #NUM! | 0 | #NUM! | 0 | 0 | #NUM! | #NUM! | 1337 | FALSE | FALSE | #N/A | #N/A | FALSE
[12 empty] | 0 | #NUM! | #NUM! | #NUM! | 0 | #NUM! | 0 | 0 | #NUM! | #NUM! | 1338 | FALSE | FALSE | #N/A | #N/A | FALSE | [24 empty] | 223 | 0 |  |  | 0 | 0
[12 empty] | 0 | #NUM! | #NUM! | #NUM! | 0 | #NUM! | 0 | 0 | #NUM! | #NUM! | 1339 | FALSE | FALSE | #N/A | #N/A | FALSE | [24 empty] | TRUE |  |  |  | 0 | 0
[12 empty] | 0 | #NUM! | #NUM! | #NUM! | 0 | #NUM! | 0 | 0 | #NUM! | #NUM! | 1340 | FALSE | FALSE | #N/A | #N/A | FALSE | [24 empty] | 0 | 0 |  |  | 0 | 0
[12 empty] | 0 | #NUM! | #NUM! | #NUM! | 0 | #NUM! | 0 | 0 | #NUM! | #NUM! | 1341 | FALSE | FALSE | #N/A | #N/A | FALSE | [24 empty] | 1 | 111 |  |  | 0 | 0
[12 empty] | 0 | #NUM! | #NUM! | #NUM! | 0 | #NUM! | 0 | 0 | #NUM! | #NUM! | 1342 | FALSE | FALSE | #N/A | #N/A | FALSE | [28 empty] | 0 | 0
[12 empty] | 0 | #NUM! | #NUM! | #NUM! | 0 | #NUM! | 0 | 0 | #NUM! | #NUM! | 1343 | FALSE | FALSE | #N/A | #N/A | FALSE
[12 empty] | 0 | #NUM! | #NUM! | #NUM! | 0 | #NUM! | 0 | 0 | #NUM! | #NUM! | 1344 | FALSE | FALSE | #N/A | #N/A | FALSE | [24 empty] | 224 | 0 |  |  | 0 | 0
[12 empty] | 0 | #NUM! | #NUM! | #NUM! | 0 | #NUM! | 0 | 0 | #NUM! | #NUM! | 1345 | FALSE | FALSE | #N/A | #N/A | FALSE | [24 empty] | FALSE |  |  |  | 0 | 0
[12 empty] | 0 | #NUM! | #NUM! | #NUM! | 0 | #NUM! | 0 | 0 | #NUM! | #NUM! | 1346 | FALSE | FALSE | #N/A | #N/A | FALSE | [24 empty] | 0 | 0 |  |  | 0 | 0
[12 empty] | 0 | #NUM! | #NUM! | #NUM! | 0 | #NUM! | 0 | 0 | #NUM! | #NUM! | 1347 | FALSE | FALSE | #N/A | #N/A | FALSE | [24 empty] | 0 | 112 |  |  | 0 | 0
[12 empty] | 0 | #NUM! | #NUM! | #NUM! | 0 | #NUM! | 0 | 0 | #NUM! | #NUM! | 1348 | FALSE | FALSE | #N/A | #N/A | FALSE | [28 empty] | 0 | 0
[12 empty] | 0 | #NUM! | #NUM! | #NUM! | 0 | #NUM! | 0 | 0 | #NUM! | #NUM! | 1349 | FALSE | FALSE | #N/A | #N/A | FALSE
[12 empty] | 0 | #NUM! | #NUM! | #NUM! | 0 | #NUM! | 0 | 0 | #NUM! | #NUM! | 1350 | FALSE | FALSE | #N/A | #N/A | FALSE | [24 empty] | 225 | 0 |  |  | 0 | 0
[12 empty] | 0 | #NUM! | #NUM! | #NUM! | 0 | #NUM! | 0 | 0 | #NUM! | #NUM! | 1351 | FALSE | FALSE | #N/A | #N/A | FALSE | [24 empty] | TRUE |  |  |  | 0 | 0
[12 empty] | 0 | #NUM! | #NUM! | #NUM! | 0 | #NUM! | 0 | 0 | #NUM! | #NUM! | 1352 | FALSE | FALSE | #N/A | #N/A | FALSE | [24 empty] | 0 | 0 |  |  | 0 | 0
[12 empty] | 0 | #NUM! | #NUM! | #NUM! | 0 | #NUM! | 0 | 0 | #NUM! | #NUM! | 1353 | FALSE | FALSE | #N/A | #N/A | FALSE | [24 empty] | 1 | 112 |  |  | 0 | 0
[12 empty] | 0 | #NUM! | #NUM! | #NUM! | 0 | #NUM! | 0 | 0 | #NUM! | #NUM! | 1354 | FALSE | FALSE | #N/A | #N/A | FALSE | [28 empty] | 0 | 0
[12 empty] | 0 | #NUM! | #NUM! | #NUM! | 0 | #NUM! | 0 | 0 | #NUM! | #NUM! | 1355 | FALSE | FALSE | #N/A | #N/A | FALSE
[12 empty] | 0 | #NUM! | #NUM! | #NUM! | 0 | #NUM! | 0 | 0 | #NUM! | #NUM! | 1356 | FALSE | FALSE | #N/A | #N/A | FALSE | [24 empty] | 226 | 0 |  |  | 0 | 0
[12 empty] | 0 | #NUM! | #NUM! | #NUM! | 0 | #NUM! | 0 | 0 | #NUM! | #NUM! | 1357 | FALSE | FALSE | #N/A | #N/A | FALSE | [24 empty] | FALSE |  |  |  | 0 | 0
[12 empty] | 0 | #NUM! | #NUM! | #NUM! | 0 | #NUM! | 0 | 0 | #NUM! | #NUM! | 1358 | FALSE | FALSE | #N/A | #N/A | FALSE | [24 empty] | 0 | 0 |  |  | 0 | 0
[12 empty] | 0 | #NUM! | #NUM! | #NUM! | 0 | #NUM! | 0 | 0 | #NUM! | #NUM! | 1359 | FALSE | FALSE | #N/A | #N/A | FALSE | [24 empty] | 0 | 113 |  |  | 0 | 0
[12 empty] | 0 | #NUM! | #NUM! | #NUM! | 0 | #NUM! | 0 | 0 | #NUM! | #NUM! | 1360 | FALSE | FALSE | #N/A | #N/A | FALSE | [28 empty] | 0 | 0
[12 empty] | 0 | #NUM! | #NUM! | #NUM! | 0 | #NUM! | 0 | 0 | #NUM! | #NUM! | 1361 | FALSE | FALSE | #N/A | #N/A | FALSE
[12 empty] | 0 | #NUM! | #NUM! | #NUM! | 0 | #NUM! | 0 | 0 | #NUM! | #NUM! | 1362 | FALSE | FALSE | #N/A | #N/A | FALSE | [24 empty] | 227 | 0 |  |  | 0 | 0
[12 empty] | 0 | #NUM! | #NUM! | #NUM! | 0 | #NUM! | 0 | 0 | #NUM! | #NUM! | 1363 | FALSE | FALSE | #N/A | #N/A | FALSE | [24 empty] | TRUE |  |  |  | 0 | 0
[12 empty] | 0 | #NUM! | #NUM! | #NUM! | 0 | #NUM! | 0 | 0 | #NUM! | #NUM! | 1364 | FALSE | FALSE | #N/A | #N/A | FALSE | [24 empty] | 0 | 0 |  |  | 0 | 0
[12 empty] | 0 | #NUM! | #NUM! | #NUM! | 0 | #NUM! | 0 | 0 | #NUM! | #NUM! | 1365 | FALSE | FALSE | #N/A | #N/A | FALSE | [24 empty] | 1 | 113 |  |  | 0 | 0
[12 empty] | 0 | #NUM! | #NUM! | #NUM! | 0 | #NUM! | 0 | 0 | #NUM! | #NUM! | 1366 | FALSE | FALSE | #N/A | #N/A | FALSE | [28 empty] | 0 | 0
[12 empty] | 0 | #NUM! | #NUM! | #NUM! | 0 | #NUM! | 0 | 0 | #NUM! | #NUM! | 1367 | FALSE | FALSE | #N/A | #N/A | FALSE
[12 empty] | 0 | #NUM! | #NUM! | #NUM! | 0 | #NUM! | 0 | 0 | #NUM! | #NUM! | 1368 | FALSE | FALSE | #N/A | #N/A | FALSE | [24 empty] | 228 | 0 |  |  | 0 | 0
[12 empty] | 0 | #NUM! | #NUM! | #NUM! | 0 | #NUM! | 0 | 0 | #NUM! | #NUM! | 1369 | FALSE | FALSE | #N/A | #N/A | FALSE | [24 empty] | FALSE |  |  |  | 0 | 0
[12 empty] | 0 | #NUM! | #NUM! | #NUM! | 0 | #NUM! | 0 | 0 | #NUM! | #NUM! | 1370 | FALSE | FALSE | #N/A | #N/A | FALSE | [24 empty] | 0 | 0 |  |  | 0 | 0
[12 empty] | 0 | #NUM! | #NUM! | #NUM! | 0 | #NUM! | 0 | 0 | #NUM! | #NUM! | 1371 | FALSE | FALSE | #N/A | #N/A | FALSE | [24 empty] | 0 | 114 |  |  | 0 | 0
[12 empty] | 0 | #NUM! | #NUM! | #NUM! | 0 | #NUM! | 0 | 0 | #NUM! | #NUM! | 1372 | FALSE | FALSE | #N/A | #N/A | FALSE | [28 empty] | 0 | 0
[12 empty] | 0 | #NUM! | #NUM! | #NUM! | 0 | #NUM! | 0 | 0 | #NUM! | #NUM! | 1373 | FALSE | FALSE | #N/A | #N/A | FALSE
[12 empty] | 0 | #NUM! | #NUM! | #NUM! | 0 | #NUM! | 0 | 0 | #NUM! | #NUM! | 1374 | FALSE | FALSE | #N/A | #N/A | FALSE | [24 empty] | 229 | 0 |  |  | 0 | 0
[12 empty] | 0 | #NUM! | #NUM! | #NUM! | 0 | #NUM! | 0 | 0 | #NUM! | #NUM! | 1375 | FALSE | FALSE | #N/A | #N/A | FALSE | [24 empty] | TRUE |  |  |  | 0 | 0
[12 empty] | 0 | #NUM! | #NUM! | #NUM! | 0 | #NUM! | 0 | 0 | #NUM! | #NUM! | 1376 | FALSE | FALSE | #N/A | #N/A | FALSE | [24 empty] | 0 | 0 |  |  | 0 | 0
[12 empty] | 0 | #NUM! | #NUM! | #NUM! | 0 | #NUM! | 0 | 0 | #NUM! | #NUM! | 1377 | FALSE | FALSE | #N/A | #N/A | FALSE | [24 empty] | 1 | 114 |  |  | 0 | 0
[12 empty] | 0 | #NUM! | #NUM! | #NUM! | 0 | #NUM! | 0 | 0 | #NUM! | #NUM! | 1378 | FALSE | FALSE | #N/A | #N/A | FALSE | [28 empty] | 0 | 0
[12 empty] | 0 | #NUM! | #NUM! | #NUM! | 0 | #NUM! | 0 | 0 | #NUM! | #NUM! | 1379 | FALSE | FALSE | #N/A | #N/A | FALSE
[12 empty] | 0 | #NUM! | #NUM! | #NUM! | 0 | #NUM! | 0 | 0 | #NUM! | #NUM! | 1380 | FALSE | FALSE | #N/A | #N/A | FALSE | [24 empty] | 230 | 0 |  |  | 0 | 0
[12 empty] | 0 | #NUM! | #NUM! | #NUM! | 0 | #NUM! | 0 | 0 | #NUM! | #NUM! | 1381 | FALSE | FALSE | #N/A | #N/A | FALSE | [24 empty] | FALSE |  |  |  | 0 | 0
[12 empty] | 0 | #NUM! | #NUM! | #NUM! | 0 | #NUM! | 0 | 0 | #NUM! | #NUM! | 1382 | FALSE | FALSE | #N/A | #N/A | FALSE | [24 empty] | 0 | 0 |  |  | 0 | 0
[12 empty] | 0 | #NUM! | #NUM! | #NUM! | 0 | #NUM! | 0 | 0 | #NUM! | #NUM! | 1383 | FALSE | FALSE | #N/A | #N/A | FALSE | [24 empty] | 0 | 115 |  |  | 0 | 0
[12 empty] | 0 | #NUM! | #NUM! | #NUM! | 0 | #NUM! | 0 | 0 | #NUM! | #NUM! | 1384 | FALSE | FALSE | #N/A | #N/A | FALSE | [28 empty] | 0 | 0
[12 empty] | 0 | #NUM! | #NUM! | #NUM! | 0 | #NUM! | 0 | 0 | #NUM! | #NUM! | 1385 | FALSE | FALSE | #N/A | #N/A | FALSE
[12 empty] | 0 | #NUM! | #NUM! | #NUM! | 0 | #NUM! | 0 | 0 | #NUM! | #NUM! | 1386 | FALSE | FALSE | #N/A | #N/A | FALSE | [24 empty] | 231 | 0 |  |  | 0 | 0
[12 empty] | 0 | #NUM! | #NUM! | #NUM! | 0 | #NUM! | 0 | 0 | #NUM! | #NUM! | 1387 | FALSE | FALSE | #N/A | #N/A | FALSE | [24 empty] | TRUE |  |  |  | 0 | 0
[12 empty] | 0 | #NUM! | #NUM! | #NUM! | 0 | #NUM! | 0 | 0 | #NUM! | #NUM! | 1388 | FALSE | FALSE | #N/A | #N/A | FALSE | [24 empty] | 0 | 0 |  |  | 0 | 0
[12 empty] | 0 | #NUM! | #NUM! | #NUM! | 0 | #NUM! | 0 | 0 | #NUM! | #NUM! | 1389 | FALSE | FALSE | #N/A | #N/A | FALSE | [24 empty] | 1 | 115 |  |  | 0 | 0
[12 empty] | 0 | #NUM! | #NUM! | #NUM! | 0 | #NUM! | 0 | 0 | #NUM! | #NUM! | 1390 | FALSE | FALSE | #N/A | #N/A | FALSE | [28 empty] | 0 | 0
[12 empty] | 0 | #NUM! | #NUM! | #NUM! | 0 | #NUM! | 0 | 0 | #NUM! | #NUM! | 1391 | FALSE | FALSE | #N/A | #N/A | FALSE
[12 empty] | 0 | #NUM! | #NUM! | #NUM! | 0 | #NUM! | 0 | 0 | #NUM! | #NUM! | 1392 | FALSE | FALSE | #N/A | #N/A | FALSE | [24 empty] | 232 | 0 |  |  | 0 | 0
[12 empty] | 0 | #NUM! | #NUM! | #NUM! | 0 | #NUM! | 0 | 0 | #NUM! | #NUM! | 1393 | FALSE | FALSE | #N/A | #N/A | FALSE | [24 empty] | FALSE |  |  |  | 0 | 0
[12 empty] | 0 | #NUM! | #NUM! | #NUM! | 0 | #NUM! | 0 | 0 | #NUM! | #NUM! | 1394 | FALSE | FALSE | #N/A | #N/A | FALSE | [24 empty] | 0 | 0 |  |  | 0 | 0
[12 empty] | 0 | #NUM! | #NUM! | #NUM! | 0 | #NUM! | 0 | 0 | #NUM! | #NUM! | 1395 | FALSE | FALSE | #N/A | #N/A | FALSE | [24 empty] | 0 | 116 |  |  | 0 | 0
[12 empty] | 0 | #NUM! | #NUM! | #NUM! | 0 | #NUM! | 0 | 0 | #NUM! | #NUM! | 1396 | FALSE | FALSE | #N/A | #N/A | FALSE | [28 empty] | 0 | 0
[12 empty] | 0 | #NUM! | #NUM! | #NUM! | 0 | #NUM! | 0 | 0 | #NUM! | #NUM! | 1397 | FALSE | FALSE | #N/A | #N/A | FALSE
[12 empty] | 0 | #NUM! | #NUM! | #NUM! | 0 | #NUM! | 0 | 0 | #NUM! | #NUM! | 1398 | FALSE | FALSE | #N/A | #N/A | FALSE | [24 empty] | 233 | 0 |  |  | 0 | 0
[12 empty] | 0 | #NUM! | #NUM! | #NUM! | 0 | #NUM! | 0 | 0 | #NUM! | #NUM! | 1399 | FALSE | FALSE | #N/A | #N/A | FALSE | [24 empty] | TRUE |  |  |  | 0 | 0
[12 empty] | 0 | #NUM! | #NUM! | #NUM! | 0 | #NUM! | 0 | 0 | #NUM! | #NUM! | 1400 | FALSE | FALSE | #N/A | #N/A | FALSE | [24 empty] | 0 | 0 |  |  | 0 | 0
[12 empty] | 0 | #NUM! | #NUM! | #NUM! | 0 | #NUM! | 0 | 0 | #NUM! | #NUM! | 1401 | FALSE | FALSE | #N/A | #N/A | FALSE | [24 empty] | 1 | 116 |  |  | 0 | 0
[12 empty] | 0 | #NUM! | #NUM! | #NUM! | 0 | #NUM! | 0 | 0 | #NUM! | #NUM! | 1402 | FALSE | FALSE | #N/A | #N/A | FALSE | [28 empty] | 0 | 0
[12 empty] | 0 | #NUM! | #NUM! | #NUM! | 0 | #NUM! | 0 | 0 | #NUM! | #NUM! | 1403 | FALSE | FALSE | #N/A | #N/A | FALSE
[12 empty] | 0 | #NUM! | #NUM! | #NUM! | 0 | #NUM! | 0 | 0 | #NUM! | #NUM! | 1404 | FALSE | FALSE | #N/A | #N/A | FALSE | [24 empty] | 234 | 0 |  |  | 0 | 0
[12 empty] | 0 | #NUM! | #NUM! | #NUM! | 0 | #NUM! | 0 | 0 | #NUM! | #NUM! | 1405 | FALSE | FALSE | #N/A | #N/A | FALSE | [24 empty] | FALSE |  |  |  | 0 | 0
[12 empty] | 0 | #NUM! | #NUM! | #NUM! | 0 | #NUM! | 0 | 0 | #NUM! | #NUM! | 1406 | FALSE | FALSE | #N/A | #N/A | FALSE | [24 empty] | 0 | 0 |  |  | 0 | 0
[12 empty] | 0 | #NUM! | #NUM! | #NUM! | 0 | #NUM! | 0 | 0 | #NUM! | #NUM! | 1407 | FALSE | FALSE | #N/A | #N/A | FALSE | [24 empty] | 0 | 117 |  |  | 0 | 0
[12 empty] | 0 | #NUM! | #NUM! | #NUM! | 0 | #NUM! | 0 | 0 | #NUM! | #NUM! | 1408 | FALSE | FALSE | #N/A | #N/A | FALSE | [28 empty] | 0 | 0
[12 empty] | 0 | #NUM! | #NUM! | #NUM! | 0 | #NUM! | 0 | 0 | #NUM! | #NUM! | 1409 | FALSE | FALSE | #N/A | #N/A | FALSE
[12 empty] | 0 | #NUM! | #NUM! | #NUM! | 0 | #NUM! | 0 | 0 | #NUM! | #NUM! | 1410 | FALSE | FALSE | #N/A | #N/A | FALSE | [24 empty] | 235 | 0 |  |  | 0 | 0
[12 empty] | 0 | #NUM! | #NUM! | #NUM! | 0 | #NUM! | 0 | 0 | #NUM! | #NUM! | 1411 | FALSE | FALSE | #N/A | #N/A | FALSE | [24 empty] | TRUE |  |  |  | 0 | 0
[12 empty] | 0 | #NUM! | #NUM! | #NUM! | 0 | #NUM! | 0 | 0 | #NUM! | #NUM! | 1412 | FALSE | FALSE | #N/A | #N/A | FALSE | [24 empty] | 0 | 0 |  |  | 0 | 0
[12 empty] | 0 | #NUM! | #NUM! | #NUM! | 0 | #NUM! | 0 | 0 | #NUM! | #NUM! | 1413 | FALSE | FALSE | #N/A | #N/A | FALSE | [24 empty] | 1 | 117 |  |  | 0 | 0
[12 empty] | 0 | #NUM! | #NUM! | #NUM! | 0 | #NUM! | 0 | 0 | #NUM! | #NUM! | 1414 | FALSE | FALSE | #N/A | #N/A | FALSE | [28 empty] | 0 | 0
[12 empty] | 0 | #NUM! | #NUM! | #NUM! | 0 | #NUM! | 0 | 0 | #NUM! | #NUM! | 1415 | FALSE | FALSE | #N/A | #N/A | FALSE
[12 empty] | 0 | #NUM! | #NUM! | #NUM! | 0 | #NUM! | 0 | 0 | #NUM! | #NUM! | 1416 | FALSE | FALSE | #N/A | #N/A | FALSE | [24 empty] | 236 | 0 |  |  | 0 | 0
[12 empty] | 0 | #NUM! | #NUM! | #NUM! | 0 | #NUM! | 0 | 0 | #NUM! | #NUM! | 1417 | FALSE | FALSE | #N/A | #N/A | FALSE | [24 empty] | FALSE |  |  |  | 0 | 0
[12 empty] | 0 | #NUM! | #NUM! | #NUM! | 0 | #NUM! | 0 | 0 | #NUM! | #NUM! | 1418 | FALSE | FALSE | #N/A | #N/A | FALSE | [24 empty] | 0 | 0 |  |  | 0 | 0
[12 empty] | 0 | #NUM! | #NUM! | #NUM! | 0 | #NUM! | 0 | 0 | #NUM! | #NUM! | 1419 | FALSE | FALSE | #N/A | #N/A | FALSE | [24 empty] | 0 | 118 |  |  | 0 | 0
[12 empty] | 0 | #NUM! | #NUM! | #NUM! | 0 | #NUM! | 0 | 0 | #NUM! | #NUM! | 1420 | FALSE | FALSE | #N/A | #N/A | FALSE | [28 empty] | 0 | 0
[12 empty] | 0 | #NUM! | #NUM! | #NUM! | 0 | #NUM! | 0 | 0 | #NUM! | #NUM! | 1421 | FALSE | FALSE | #N/A | #N/A | FALSE
[12 empty] | 0 | #NUM! | #NUM! | #NUM! | 0 | #NUM! | 0 | 0 | #NUM! | #NUM! | 1422 | FALSE | FALSE | #N/A | #N/A | FALSE | [24 empty] | 237 | 0 |  |  | 0 | 0
[12 empty] | 0 | #NUM! | #NUM! | #NUM! | 0 | #NUM! | 0 | 0 | #NUM! | #NUM! | 1423 | FALSE | FALSE | #N/A | #N/A | FALSE | [24 empty] | TRUE |  |  |  | 0 | 0
[12 empty] | 0 | #NUM! | #NUM! | #NUM! | 0 | #NUM! | 0 | 0 | #NUM! | #NUM! | 1424 | FALSE | FALSE | #N/A | #N/A | FALSE | [24 empty] | 0 | 0 |  |  | 0 | 0
[12 empty] | 0 | #NUM! | #NUM! | #NUM! | 0 | #NUM! | 0 | 0 | #NUM! | #NUM! | 1425 | FALSE | FALSE | #N/A | #N/A | FALSE | [24 empty] | 1 | 118 |  |  | 0 | 0
[12 empty] | 0 | #NUM! | #NUM! | #NUM! | 0 | #NUM! | 0 | 0 | #NUM! | #NUM! | 1426 | FALSE | FALSE | #N/A | #N/A | FALSE | [28 empty] | 0 | 0
[12 empty] | 0 | #NUM! | #NUM! | #NUM! | 0 | #NUM! | 0 | 0 | #NUM! | #NUM! | 1427 | FALSE | FALSE | #N/A | #N/A | FALSE
[12 empty] | 0 | #NUM! | #NUM! | #NUM! | 0 | #NUM! | 0 | 0 | #NUM! | #NUM! | 1428 | FALSE | FALSE | #N/A | #N/A | FALSE | [24 empty] | 238 | 0 |  |  | 0 | 0
[12 empty] | 0 | #NUM! | #NUM! | #NUM! | 0 | #NUM! | 0 | 0 | #NUM! | #NUM! | 1429 | FALSE | FALSE | #N/A | #N/A | FALSE | [24 empty] | FALSE |  |  |  | 0 | 0
[12 empty] | 0 | #NUM! | #NUM! | #NUM! | 0 | #NUM! | 0 | 0 | #NUM! | #NUM! | 1430 | FALSE | FALSE | #N/A | #N/A | FALSE | [24 empty] | 0 | 0 |  |  | 0 | 0
[12 empty] | 0 | #NUM! | #NUM! | #NUM! | 0 | #NUM! | 0 | 0 | #NUM! | #NUM! | 1431 | FALSE | FALSE | #N/A | #N/A | FALSE | [24 empty] | 0 | 119 |  |  | 0 | 0
[12 empty] | 0 | #NUM! | #NUM! | #NUM! | 0 | #NUM! | 0 | 0 | #NUM! | #NUM! | 1432 | FALSE | FALSE | #N/A | #N/A | FALSE | [28 empty] | 0 | 0
[12 empty] | 0 | #NUM! | #NUM! | #NUM! | 0 | #NUM! | 0 | 0 | #NUM! | #NUM! | 1433 | FALSE | FALSE | #N/A | #N/A | FALSE
[12 empty] | 0 | #NUM! | #NUM! | #NUM! | 0 | #NUM! | 0 | 0 | #NUM! | #NUM! | 1434 | FALSE | FALSE | #N/A | #N/A | FALSE | [24 empty] | 239 | 0 |  |  | 0 | 0
[12 empty] | 0 | #NUM! | #NUM! | #NUM! | 0 | #NUM! | 0 | 0 | #NUM! | #NUM! | 1435 | FALSE | FALSE | #N/A | #N/A | FALSE | [24 empty] | TRUE |  |  |  | 0 | 0
[12 empty] | 0 | #NUM! | #NUM! | #NUM! | 0 | #NUM! | 0 | 0 | #NUM! | #NUM! | 1436 | FALSE | FALSE | #N/A | #N/A | FALSE | [24 empty] | 0 | 0 |  |  | 0 | 0
[12 empty] | 0 | #NUM! | #NUM! | #NUM! | 0 | #NUM! | 0 | 0 | #NUM! | #NUM! | 1437 | FALSE | FALSE | #N/A | #N/A | FALSE | [24 empty] | 1 | 119 |  |  | 0 | 0
[12 empty] | 0 | #NUM! | #NUM! | #NUM! | 0 | #NUM! | 0 | 0 | #NUM! | #NUM! | 1438 | FALSE | FALSE | #N/A | #N/A | FALSE | [28 empty] | 0 | 0
[12 empty] | 0 | #NUM! | #NUM! | #NUM! | 0 | #NUM! | 0 | 0 | #NUM! | #NUM! | 1439 | FALSE | FALSE | #N/A | #N/A | FALSE
[12 empty] | 0 | #NUM! | #NUM! | #NUM! | 0 | #NUM! | 0 | 0 | #NUM! | #NUM! | 1440 | FALSE | FALSE | #N/A | #N/A | FALSE | [24 empty] | 240 | 0 |  |  | 0 | 0
[12 empty] | 0 | #NUM! | #NUM! | #NUM! | 0 | #NUM! | 0 | 0 | #NUM! | #NUM! | 1441 | FALSE | FALSE | #N/A | #N/A | FALSE | [24 empty] | FALSE |  |  |  | 0 | 0
[12 empty] | 0 | #NUM! | #NUM! | #NUM! | 0 | #NUM! | 0 | 0 | #NUM! | #NUM! | 1442 | FALSE | FALSE | #N/A | #N/A | FALSE | [24 empty] | 0 | 0 |  |  | 0 | 0
[12 empty] | 0 | #NUM! | #NUM! | #NUM! | 0 | #NUM! | 0 | 0 | #NUM! | #NUM! | 1443 | FALSE | FALSE | #N/A | #N/A | FALSE | [24 empty] | 0 | 120 |  |  | 0 | 0
[12 empty] | 0 | #NUM! | #NUM! | #NUM! | 0 | #NUM! | 0 | 0 | #NUM! | #NUM! | 1444 | FALSE | FALSE | #N/A | #N/A | FALSE | [28 empty] | 0 | 0
[12 empty] | 0 | #NUM! | #NUM! | #NUM! | 0 | #NUM! | 0 | 0 | #NUM! | #NUM! | 1445 | FALSE | FALSE | #N/A | #N/A | FALSE
[12 empty] | 0 | #NUM! | #NUM! | #NUM! | 0 | #NUM! | 0 | 0 | #NUM! | #NUM! | 1446 | FALSE | FALSE | #N/A | #N/A | FALSE | [24 empty] | 241 | 0 |  |  | 0 | 0
[12 empty] | 0 | #NUM! | #NUM! | #NUM! | 0 | #NUM! | 0 | 0 | #NUM! | #NUM! | 1447 | FALSE | FALSE | #N/A | #N/A | FALSE | [24 empty] | TRUE |  |  |  | 0 | 0
[12 empty] | 0 | #NUM! | #NUM! | #NUM! | 0 | #NUM! | 0 | 0 | #NUM! | #NUM! | 1448 | FALSE | FALSE | #N/A | #N/A | FALSE | [24 empty] | 0 | 0 |  |  | 0 | 0
[12 empty] | 0 | #NUM! | #NUM! | #NUM! | 0 | #NUM! | 0 | 0 | #NUM! | #NUM! | 1449 | FALSE | FALSE | #N/A | #N/A | FALSE | [24 empty] | 1 | 120 |  |  | 0 | 0
[12 empty] | 0 | #NUM! | #NUM! | #NUM! | 0 | #NUM! | 0 | 0 | #NUM! | #NUM! | 1450 | FALSE | FALSE | #N/A | #N/A | FALSE | [28 empty] | 0 | 0
[12 empty] | 0 | #NUM! | #NUM! | #NUM! | 0 | #NUM! | 0 | 0 | #NUM! | #NUM! | 1451 | FALSE | FALSE | #N/A | #N/A | FALSE
[12 empty] | 0 | #NUM! | #NUM! | #NUM! | 0 | #NUM! | 0 | 0 | #NUM! | #NUM! | 1452 | FALSE | FALSE | #N/A | #N/A | FALSE | [24 empty] | 242 | 0 |  |  | 0 | 0
[12 empty] | 0 | #NUM! | #NUM! | #NUM! | 0 | #NUM! | 0 | 0 | #NUM! | #NUM! | 1453 | FALSE | FALSE | #N/A | #N/A | FALSE | [24 empty] | FALSE |  |  |  | 0 | 0
[12 empty] | 0 | #NUM! | #NUM! | #NUM! | 0 | #NUM! | 0 | 0 | #NUM! | #NUM! | 1454 | FALSE | FALSE | #N/A | #N/A | FALSE | [24 empty] | 0 | 0 |  |  | 0 | 0
[12 empty] | 0 | #NUM! | #NUM! | #NUM! | 0 | #NUM! | 0 | 0 | #NUM! | #NUM! | 1455 | FALSE | FALSE | #N/A | #N/A | FALSE | [24 empty] | 0 | 121 |  |  | 0 | 0
[12 empty] | 0 | #NUM! | #NUM! | #NUM! | 0 | #NUM! | 0 | 0 | #NUM! | #NUM! | 1456 | FALSE | FALSE | #N/A | #N/A | FALSE | [28 empty] | 0 | 0
[12 empty] | 0 | #NUM! | #NUM! | #NUM! | 0 | #NUM! | 0 | 0 | #NUM! | #NUM! | 1457 | FALSE | FALSE | #N/A | #N/A | FALSE
[12 empty] | 0 | #NUM! | #NUM! | #NUM! | 0 | #NUM! | 0 | 0 | #NUM! | #NUM! | 1458 | FALSE | FALSE | #N/A | #N/A | FALSE | [24 empty] | 243 | 0 |  |  | 0 | 0
[12 empty] | 0 | #NUM! | #NUM! | #NUM! | 0 | #NUM! | 0 | 0 | #NUM! | #NUM! | 1459 | FALSE | FALSE | #N/A | #N/A | FALSE | [24 empty] | TRUE |  |  |  | 0 | 0
[12 empty] | 0 | #NUM! | #NUM! | #NUM! | 0 | #NUM! | 0 | 0 | #NUM! | #NUM! | 1460 | FALSE | FALSE | #N/A | #N/A | FALSE | [24 empty] | 0 | 0 |  |  | 0 | 0
[12 empty] | 0 | #NUM! | #NUM! | #NUM! | 0 | #NUM! | 0 | 0 | #NUM! | #NUM! | 1461 | FALSE | FALSE | #N/A | #N/A | FALSE | [24 empty] | 1 | 121 |  |  | 0 | 0
[12 empty] | 0 | #NUM! | #NUM! | #NUM! | 0 | #NUM! | 0 | 0 | #NUM! | #NUM! | 1462 | FALSE | FALSE | #N/A | #N/A | FALSE | [28 empty] | 0 | 0
[12 empty] | 0 | #NUM! | #NUM! | #NUM! | 0 | #NUM! | 0 | 0 | #NUM! | #NUM! | 1463 | FALSE | FALSE | #N/A | #N/A | FALSE
[12 empty] | 0 | #NUM! | #NUM! | #NUM! | 0 | #NUM! | 0 | 0 | #NUM! | #NUM! | 1464 | FALSE | FALSE | #N/A | #N/A | FALSE | [24 empty] | 244 | 0 |  |  | 0 | 0
[12 empty] | 0 | #NUM! | #NUM! | #NUM! | 0 | #NUM! | 0 | 0 | #NUM! | #NUM! | 1465 | FALSE | FALSE | #N/A | #N/A | FALSE | [24 empty] | FALSE |  |  |  | 0 | 0
[12 empty] | 0 | #NUM! | #NUM! | #NUM! | 0 | #NUM! | 0 | 0 | #NUM! | #NUM! | 1466 | FALSE | FALSE | #N/A | #N/A | FALSE | [24 empty] | 0 | 0 |  |  | 0 | 0
[12 empty] | 0 | #NUM! | #NUM! | #NUM! | 0 | #NUM! | 0 | 0 | #NUM! | #NUM! | 1467 | FALSE | FALSE | #N/A | #N/A | FALSE | [24 empty] | 0 | 122 |  |  | 0 | 0
[12 empty] | 0 | #NUM! | #NUM! | #NUM! | 0 | #NUM! | 0 | 0 | #NUM! | #NUM! | 1468 | FALSE | FALSE | #N/A | #N/A | FALSE | [28 empty] | 0 | 0
[12 empty] | 0 | #NUM! | #NUM! | #NUM! | 0 | #NUM! | 0 | 0 | #NUM! | #NUM! | 1469 | FALSE | FALSE | #N/A | #N/A | FALSE
[12 empty] | 0 | #NUM! | #NUM! | #NUM! | 0 | #NUM! | 0 | 0 | #NUM! | #NUM! | 1470 | FALSE | FALSE | #N/A | #N/A | FALSE | [24 empty] | 245 | 0 |  |  | 0 | 0
[12 empty] | 0 | #NUM! | #NUM! | #NUM! | 0 | #NUM! | 0 | 0 | #NUM! | #NUM! | 1471 | FALSE | FALSE | #N/A | #N/A | FALSE | [24 empty] | TRUE |  |  |  | 0 | 0
[12 empty] | 0 | #NUM! | #NUM! | #NUM! | 0 | #NUM! | 0 | 0 | #NUM! | #NUM! | 1472 | FALSE | FALSE | #N/A | #N/A | FALSE | [24 empty] | 0 | 0 |  |  | 0 | 0
[12 empty] | 0 | #NUM! | #NUM! | #NUM! | 0 | #NUM! | 0 | 0 | #NUM! | #NUM! | 1473 | FALSE | FALSE | #N/A | #N/A | FALSE | [24 empty] | 1 | 122 |  |  | 0 | 0
[12 empty] | 0 | #NUM! | #NUM! | #NUM! | 0 | #NUM! | 0 | 0 | #NUM! | #NUM! | 1474 | FALSE | FALSE | #N/A | #N/A | FALSE | [28 empty] | 0 | 0
[12 empty] | 0 | #NUM! | #NUM! | #NUM! | 0 | #NUM! | 0 | 0 | #NUM! | #NUM! | 1475 | FALSE | FALSE | #N/A | #N/A | FALSE
[12 empty] | 0 | #NUM! | #NUM! | #NUM! | 0 | #NUM! | 0 | 0 | #NUM! | #NUM! | 1476 | FALSE | FALSE | #N/A | #N/A | FALSE | [24 empty] | 246 | 0 |  |  | 0 | 0
[12 empty] | 0 | #NUM! | #NUM! | #NUM! | 0 | #NUM! | 0 | 0 | #NUM! | #NUM! | 1477 | FALSE | FALSE | #N/A | #N/A | FALSE | [24 empty] | FALSE |  |  |  | 0 | 0
[12 empty] | 0 | #NUM! | #NUM! | #NUM! | 0 | #NUM! | 0 | 0 | #NUM! | #NUM! | 1478 | FALSE | FALSE | #N/A | #N/A | FALSE | [24 empty] | 0 | 0 |  |  | 0 | 0
[12 empty] | 0 | #NUM! | #NUM! | #NUM! | 0 | #NUM! | 0 | 0 | #NUM! | #NUM! | 1479 | FALSE | FALSE | #N/A | #N/A | FALSE | [24 empty] | 0 | 123 |  |  | 0 | 0
[12 empty] | 0 | #NUM! | #NUM! | #NUM! | 0 | #NUM! | 0 | 0 | #NUM! | #NUM! | 1480 | FALSE | FALSE | #N/A | #N/A | FALSE | [28 empty] | 0 | 0
[12 empty] | 0 | #NUM! | #NUM! | #NUM! | 0 | #NUM! | 0 | 0 | #NUM! | #NUM! | 1481 | FALSE | FALSE | #N/A | #N/A | FALSE
[12 empty] | 0 | #NUM! | #NUM! | #NUM! | 0 | #NUM! | 0 | 0 | #NUM! | #NUM! | 1482 | FALSE | FALSE | #N/A | #N/A | FALSE | [24 empty] | 247 | 0 |  |  | 0 | 0
[12 empty] | 0 | #NUM! | #NUM! | #NUM! | 0 | #NUM! | 0 | 0 | #NUM! | #NUM! | 1483 | FALSE | FALSE | #N/A | #N/A | FALSE | [24 empty] | TRUE |  |  |  | 0 | 0
[12 empty] | 0 | #NUM! | #NUM! | #NUM! | 0 | #NUM! | 0 | 0 | #NUM! | #NUM! | 1484 | FALSE | FALSE | #N/A | #N/A | FALSE | [24 empty] | 0 | 0 |  |  | 0 | 0
[12 empty] | 0 | #NUM! | #NUM! | #NUM! | 0 | #NUM! | 0 | 0 | #NUM! | #NUM! | 1485 | FALSE | FALSE | #N/A | #N/A | FALSE | [24 empty] | 1 | 123 |  |  | 0 | 0
[12 empty] | 0 | #NUM! | #NUM! | #NUM! | 0 | #NUM! | 0 | 0 | #NUM! | #NUM! | 1486 | FALSE | FALSE | #N/A | #N/A | FALSE | [28 empty] | 0 | 0
[12 empty] | 0 | #NUM! | #NUM! | #NUM! | 0 | #NUM! | 0 | 0 | #NUM! | #NUM! | 1487 | FALSE | FALSE | #N/A | #N/A | FALSE
[12 empty] | 0 | #NUM! | #NUM! | #NUM! | 0 | #NUM! | 0 | 0 | #NUM! | #NUM! | 1488 | FALSE | FALSE | #N/A | #N/A | FALSE | [24 empty] | 248 | 0 |  |  | 0 | 0
[12 empty] | 0 | #NUM! | #NUM! | #NUM! | 0 | #NUM! | 0 | 0 | #NUM! | #NUM! | 1489 | FALSE | FALSE | #N/A | #N/A | FALSE | [24 empty] | FALSE |  |  |  | 0 | 0
[12 empty] | 0 | #NUM! | #NUM! | #NUM! | 0 | #NUM! | 0 | 0 | #NUM! | #NUM! | 1490 | FALSE | FALSE | #N/A | #N/A | FALSE | [24 empty] | 0 | 0 |  |  | 0 | 0
[12 empty] | 0 | #NUM! | #NUM! | #NUM! | 0 | #NUM! | 0 | 0 | #NUM! | #NUM! | 1491 | FALSE | FALSE | #N/A | #N/A | FALSE | [24 empty] | 0 | 124 |  |  | 0 | 0
[12 empty] | 0 | #NUM! | #NUM! | #NUM! | 0 | #NUM! | 0 | 0 | #NUM! | #NUM! | 1492 | FALSE | FALSE | #N/A | #N/A | FALSE | [28 empty] | 0 | 0
[12 empty] | 0 | #NUM! | #NUM! | #NUM! | 0 | #NUM! | 0 | 0 | #NUM! | #NUM! | 1493 | FALSE | FALSE | #N/A | #N/A | FALSE
[12 empty] | 0 | #NUM! | #NUM! | #NUM! | 0 | #NUM! | 0 | 0 | #NUM! | #NUM! | 1494 | FALSE | FALSE | #N/A | #N/A | FALSE | [24 empty] | 249 | 0 |  |  | 0 | 0
[12 empty] | 0 | #NUM! | #NUM! | #NUM! | 0 | #NUM! | 0 | 0 | #NUM! | #NUM! | 1495 | FALSE | FALSE | #N/A | #N/A | FALSE | [24 empty] | TRUE |  |  |  | 0 | 0
[12 empty] | 0 | #NUM! | #NUM! | #NUM! | 0 | #NUM! | 0 | 0 | #NUM! | #NUM! | 1496 | FALSE | FALSE | #N/A | #N/A | FALSE | [24 empty] | 0 | 0 |  |  | 0 | 0
[12 empty] | 0 | #NUM! | #NUM! | #NUM! | 0 | #NUM! | 0 | 0 | #NUM! | #NUM! | 1497 | FALSE | FALSE | #N/A | #N/A | FALSE | [24 empty] | 1 | 124 |  |  | 0 | 0
[12 empty] | 0 | #NUM! | #NUM! | #NUM! | 0 | #NUM! | 0 | 0 | #NUM! | #NUM! | 1498 | FALSE | FALSE | #N/A | #N/A | FALSE | [28 empty] | 0 | 0
[12 empty] | 0 | #NUM! | #NUM! | #NUM! | 0 | #NUM! | 0 | 0 | #NUM! | #NUM! | 1499 | FALSE | FALSE | #N/A | #N/A | FALSE
[12 empty] | 0 | #NUM! | #NUM! | #NUM! | 0 | #NUM! | 0 | 0 | #NUM! | #NUM! | 1500 | FALSE | FALSE | #N/A | #N/A | FALSE | [24 empty] | 250 | 0 |  |  | 0 | 0
[12 empty] | 0 | #NUM! | #NUM! | #NUM! | 0 | #NUM! | 0 | 0 | #NUM! | #NUM! | 1501 | FALSE | FALSE | #N/A | #N/A | FALSE | [24 empty] | FALSE |  |  |  | 0 | 0
[12 empty] | 0 | #NUM! | #NUM! | #NUM! | 0 | #NUM! | 0 | 0 | #NUM! | #NUM! | 1502 | FALSE | FALSE | #N/A | #N/A | FALSE | [24 empty] | 0 | 0 |  |  | 0 | 0
[12 empty] | 0 | #NUM! | #NUM! | #NUM! | 0 | #NUM! | 0 | 0 | #NUM! | #NUM! | 1503 | FALSE | FALSE | #N/A | #N/A | FALSE | [24 empty] | 0 | 125 |  |  | 0 | 0
[12 empty] | 0 | #NUM! | #NUM! | #NUM! | 0 | #NUM! | 0 | 0 | #NUM! | #NUM! | 1504 | FALSE | FALSE | #N/A | #N/A | FALSE | [28 empty] | 0 | 0
[12 empty] | 0 | #NUM! | #NUM! | #NUM! | 0 | #NUM! | 0 | 0 | #NUM! | #NUM! | 1505 | FALSE | FALSE | #N/A | #N/A | FALSE
[12 empty] | 0 | #NUM! | #NUM! | #NUM! | 0 | #NUM! | 0 | 0 | #NUM! | #NUM! | 1506 | FALSE | FALSE | #N/A | #N/A | FALSE | [24 empty] | 251 | 0 |  |  | 0 | 0
[12 empty] | 0 | #NUM! | #NUM! | #NUM! | 0 | #NUM! | 0 | 0 | #NUM! | #NUM! | 1507 | FALSE | FALSE | #N/A | #N/A | FALSE | [24 empty] | TRUE |  |  |  | 0 | 0
[12 empty] | 0 | #NUM! | #NUM! | #NUM! | 0 | #NUM! | 0 | 0 | #NUM! | #NUM! | 1508 | FALSE | FALSE | #N/A | #N/A | FALSE | [24 empty] | 0 | 0 |  |  | 0 | 0
[12 empty] | 0 | #NUM! | #NUM! | #NUM! | 0 | #NUM! | 0 | 0 | #NUM! | #NUM! | 1509 | FALSE | FALSE | #N/A | #N/A | FALSE | [24 empty] | 1 | 125 |  |  | 0 | 0
[12 empty] | 0 | #NUM! | #NUM! | #NUM! | 0 | #NUM! | 0 | 0 | #NUM! | #NUM! | 1510 | FALSE | FALSE | #N/A | #N/A | FALSE | [28 empty] | 0 | 0
[12 empty] | 0 | #NUM! | #NUM! | #NUM! | 0 | #NUM! | 0 | 0 | #NUM! | #NUM! | 1511 | FALSE | FALSE | #N/A | #N/A | FALSE
[12 empty] | 0 | #NUM! | #NUM! | #NUM! | 0 | #NUM! | 0 | 0 | #NUM! | #NUM! | 1512 | FALSE | FALSE | #N/A | #N/A | FALSE | [24 empty] | 252 | 0 |  |  | 0 | 0
[12 empty] | 0 | #NUM! | #NUM! | #NUM! | 0 | #NUM! | 0 | 0 | #NUM! | #NUM! | 1513 | FALSE | FALSE | #N/A | #N/A | FALSE | [24 empty] | FALSE |  |  |  | 0 | 0
[12 empty] | 0 | #NUM! | #NUM! | #NUM! | 0 | #NUM! | 0 | 0 | #NUM! | #NUM! | 1514 | FALSE | FALSE | #N/A | #N/A | FALSE | [24 empty] | 0 | 0 |  |  | 0 | 0
[12 empty] | 0 | #NUM! | #NUM! | #NUM! | 0 | #NUM! | 0 | 0 | #NUM! | #NUM! | 1515 | FALSE | FALSE | #N/A | #N/A | FALSE | [24 empty] | 0 | 126 |  |  | 0 | 0
[12 empty] | 0 | #NUM! | #NUM! | #NUM! | 0 | #NUM! | 0 | 0 | #NUM! | #NUM! | 1516 | FALSE | FALSE | #N/A | #N/A | FALSE | [28 empty] | 0 | 0
[12 empty] | 0 | #NUM! | #NUM! | #NUM! | 0 | #NUM! | 0 | 0 | #NUM! | #NUM! | 1517 | FALSE | FALSE | #N/A | #N/A | FALSE
[12 empty] | 0 | #NUM! | #NUM! | #NUM! | 0 | #NUM! | 0 | 0 | #NUM! | #NUM! | 1518 | FALSE | FALSE | #N/A | #N/A | FALSE | [24 empty] | 253 | 0 |  |  | 0 | 0
[12 empty] | 0 | #NUM! | #NUM! | #NUM! | 0 | #NUM! | 0 | 0 | #NUM! | #NUM! | 1519 | FALSE | FALSE | #N/A | #N/A | FALSE | [24 empty] | TRUE |  |  |  | 0 | 0
[12 empty] | 0 | #NUM! | #NUM! | #NUM! | 0 | #NUM! | 0 | 0 | #NUM! | #NUM! | 1520 | FALSE | FALSE | #N/A | #N/A | FALSE | [24 empty] | 0 | 0 |  |  | 0 | 0
[12 empty] | 0 | #NUM! | #NUM! | #NUM! | 0 | #NUM! | 0 | 0 | #NUM! | #NUM! | 1521 | FALSE | FALSE | #N/A | #N/A | FALSE | [24 empty] | 1 | 126 |  |  | 0 | 0
[12 empty] | 0 | #NUM! | #NUM! | #NUM! | 0 | #NUM! | 0 | 0 | #NUM! | #NUM! | 1522 | FALSE | FALSE | #N/A | #N/A | FALSE | [28 empty] | 0 | 0
[12 empty] | 0 | #NUM! | #NUM! | #NUM! | 0 | #NUM! | 0 | 0 | #NUM! | #NUM! | 1523 | FALSE | FALSE | #N/A | #N/A | FALSE
[12 empty] | 0 | #NUM! | #NUM! | #NUM! | 0 | #NUM! | 0 | 0 | #NUM! | #NUM! | 1524 | FALSE | FALSE | #N/A | #N/A | FALSE | [24 empty] | 254 | 0 |  |  | 0 | 0
[12 empty] | 0 | #NUM! | #NUM! | #NUM! | 0 | #NUM! | 0 | 0 | #NUM! | #NUM! | 1525 | FALSE | FALSE | #N/A | #N/A | FALSE | [24 empty] | FALSE |  |  |  | 0 | 0
[12 empty] | 0 | #NUM! | #NUM! | #NUM! | 0 | #NUM! | 0 | 0 | #NUM! | #NUM! | 1526 | FALSE | FALSE | #N/A | #N/A | FALSE | [24 empty] | 0 | 0 |  |  | 0 | 0
[12 empty] | 0 | #NUM! | #NUM! | #NUM! | 0 | #NUM! | 0 | 0 | #NUM! | #NUM! | 1527 | FALSE | FALSE | #N/A | #N/A | FALSE | [24 empty] | 0 | 127 |  |  | 0 | 0
[12 empty] | 0 | #NUM! | #NUM! | #NUM! | 0 | #NUM! | 0 | 0 | #NUM! | #NUM! | 1528 | FALSE | FALSE | #N/A | #N/A | FALSE | [28 empty] | 0 | 0
[12 empty] | 0 | #NUM! | #NUM! | #NUM! | 0 | #NUM! | 0 | 0 | #NUM! | #NUM! | 1529 | FALSE | FALSE | #N/A | #N/A | FALSE
[12 empty] | 0 | #NUM! | #NUM! | #NUM! | 0 | #NUM! | 0 | 0 | #NUM! | #NUM! | 1530 | FALSE | FALSE | #N/A | #N/A | FALSE | [24 empty] | 255 | 0 |  |  | 0 | 0
[12 empty] | 0 | #NUM! | #NUM! | #NUM! | 0 | #NUM! | 0 | 0 | #NUM! | #NUM! | 1531 | FALSE | FALSE | #N/A | #N/A | FALSE | [24 empty] | TRUE |  |  |  | 0 | 0
[12 empty] | 0 | #NUM! | #NUM! | #NUM! | 0 | #NUM! | 0 | 0 | #NUM! | #NUM! | 1532 | FALSE | FALSE | #N/A | #N/A | FALSE | [24 empty] | 0 | 0 |  |  | 0 | 0
[12 empty] | 0 | #NUM! | #NUM! | #NUM! | 0 | #NUM! | 0 | 0 | #NUM! | #NUM! | 1533 | FALSE | FALSE | #N/A | #N/A | FALSE | [24 empty] | 1 | 127 |  |  | 0 | 0
[12 empty] | 0 | #NUM! | #NUM! | #NUM! | 0 | #NUM! | 0 | 0 | #NUM! | #NUM! | 1534 | FALSE | FALSE | #N/A | #N/A | FALSE | [28 empty] | 0 | 0
[12 empty] | 0 | #NUM! | #NUM! | #NUM! | 0 | #NUM! | 0 | 0 | #NUM! | #NUM! | 1535 | FALSE | FALSE | #N/A | #N/A | FALSE
[12 empty] | 0 | #NUM! | #NUM! | #NUM! | 0 | #NUM! | 0 | 0 | #NUM! | #NUM! | 1536 | FALSE | FALSE | #N/A | #N/A | FALSE
[12 empty] | 0 | #NUM! | #NUM! | #NUM! | 0 | #NUM! | 0 | 0 | #NUM! | #NUM! | 1537 | FALSE | FALSE | #N/A | #N/A | FALSE
[12 empty] | 0 | #NUM! | #NUM! | #NUM! | 0 | #NUM! | 0 | 0 | #NUM! | #NUM! | 1538 | FALSE | FALSE | #N/A | #N/A | FALSE
[12 empty] | 0 | #NUM! | #NUM! | #NUM! | 0 | #NUM! | 0 | 0 | #NUM! | #NUM! | 1539 | FALSE | FALSE | #N/A | #N/A | FALSE
[12 empty] | 0 | #NUM! | #NUM! | #NUM! | 0 | #NUM! | 0 | 0 | #NUM! | #NUM! | 1540 | FALSE | FALSE | #N/A | #N/A | FALSE
[12 empty] | 0 | #NUM! | #NUM! | #NUM! | 0 | #NUM! | 0 | 0 | #NUM! | #NUM! | 1541 | FALSE | FALSE | #N/A | #N/A | FALSE
[12 empty] | 0 | #NUM! | #NUM! | #NUM! | 0 | #NUM! | 0 | 0 | #NUM! | #NUM! | 1542 | FALSE | FALSE | #N/A | #N/A | FALSE
[12 empty] | 0 | #NUM! | #NUM! | #NUM! | 0 | #NUM! | 0 | 0 | #NUM! | #NUM! | 1543 | FALSE | FALSE | #N/A | #N/A | FALSE
[12 empty] | 0 | #NUM! | #NUM! | #NUM! | 0 | #NUM! | 0 | 0 | #NUM! | #NUM! | 1544 | FALSE | FALSE | #N/A | #N/A | FALSE
[12 empty] | 0 | #NUM! | #NUM! | #NUM! | 0 | #NUM! | 0 | 0 | #NUM! | #NUM! | 1545 | FALSE | FALSE | #N/A | #N/A | FALSE
[12 empty] | 0 | #NUM! | #NUM! | #NUM! | 0 | #NUM! | 0 | 0 | #NUM! | #NUM! | 1546 | FALSE | FALSE | #N/A | #N/A | FALSE
[12 empty] | 0 | #NUM! | #NUM! | #NUM! | 0 | #NUM! | 0 | 0 | #NUM! | #NUM! | 1547 | FALSE | FALSE | #N/A | #N/A | FALSE
[12 empty] | 0 | #NUM! | #NUM! | #NUM! | 0 | #NUM! | 0 | 0 | #NUM! | #NUM! | 1548 | FALSE | FALSE | #N/A | #N/A | FALSE
[12 empty] | 0 | #NUM! | #NUM! | #NUM! | 0 | #NUM! | 0 | 0 | #NUM! | #NUM! | 1549 | FALSE | FALSE | #N/A | #N/A | FALSE
[12 empty] | 0 | #NUM! | #NUM! | #NUM! | 0 | #NUM! | 0 | 0 | #NUM! | #NUM! | 1550 | FALSE | FALSE | #N/A | #N/A | FALSE
[12 empty] | 0 | #NUM! | #NUM! | #NUM! | 0 | #NUM! | 0 | 0 | #NUM! | #NUM! | 1551 | FALSE | FALSE | #N/A | #N/A | FALSE
[12 empty] | 0 | #NUM! | #NUM! | #NUM! | 0 | #NUM! | 0 | 0 | #NUM! | #NUM! | 1552 | FALSE | FALSE | #N/A | #N/A | FALSE
[12 empty] | 0 | #NUM! | #NUM! | #NUM! | 0 | #NUM! | 0 | 0 | #NUM! | #NUM! | 1553 | FALSE | FALSE | #N/A | #N/A | FALSE
[12 empty] | 0 | #NUM! | #NUM! | #NUM! | 0 | #NUM! | 0 | 0 | #NUM! | #NUM! | 1554 | FALSE | FALSE | #N/A | #N/A | FALSE
[12 empty] | 0 | #NUM! | #NUM! | #NUM! | 0 | #NUM! | 0 | 0 | #NUM! | #NUM! | 1555 | FALSE | FALSE | #N/A | #N/A | FALSE
[12 empty] | 0 | #NUM! | #NUM! | #NUM! | 0 | #NUM! | 0 | 0 | #NUM! | #NUM! | 1556 | FALSE | FALSE | #N/A | #N/A | FALSE
[12 empty] | 0 | #NUM! | #NUM! | #NUM! | 0 | #NUM! | 0 | 0 | #NUM! | #NUM! | 1557 | FALSE | FALSE | #N/A | #N/A | FALSE
[12 empty] | 0 | #NUM! | #NUM! | #NUM! | 0 | #NUM! | 0 | 0 | #NUM! | #NUM! | 1558 | FALSE | FALSE | #N/A | #N/A | FALSE
[12 empty] | 0 | #NUM! | #NUM! | #NUM! | 0 | #NUM! | 0 | 0 | #NUM! | #NUM! | 1559 | FALSE | FALSE | #N/A | #N/A | FALSE
[12 empty] | 0 | #NUM! | #NUM! | #NUM! | 0 | #NUM! | 0 | 0 | #NUM! | #NUM! | 1560 | FALSE | FALSE | #N/A | #N/A | FALSE
[12 empty] | 0 | #NUM! | #NUM! | #NUM! | 0 | #NUM! | 0 | 0 | #NUM! | #NUM! | 1561 | FALSE | FALSE | #N/A | #N/A | FALSE
[12 empty] | 0 | #NUM! | #NUM! | #NUM! | 0 | #NUM! | 0 | 0 | #NUM! | #NUM! | 1562 | FALSE | FALSE | #N/A | #N/A | FALSE
[12 empty] | 0 | #NUM! | #NUM! | #NUM! | 0 | #NUM! | 0 | 0 | #NUM! | #NUM! | 1563 | FALSE | FALSE | #N/A | #N/A | FALSE
[12 empty] | 0 | #NUM! | #NUM! | #NUM! | 0 | #NUM! | 0 | 0 | #NUM! | #NUM! | 1564 | FALSE | FALSE | #N/A | #N/A | FALSE
[12 empty] | 0 | #NUM! | #NUM! | #NUM! | 0 | #NUM! | 0 | 0 | #NUM! | #NUM! | 1565 | FALSE | FALSE | #N/A | #N/A | FALSE
[12 empty] | 0 | #NUM! | #NUM! | #NUM! | 0 | #NUM! | 0 | 0 | #NUM! | #NUM! | 1566 | FALSE | FALSE | #N/A | #N/A | FALSE
[12 empty] | 0 | #NUM! | #NUM! | #NUM! | 0 | #NUM! | 0 | 0 | #NUM! | #NUM! | 1567 | FALSE | FALSE | #N/A | #N/A | FALSE
[12 empty] | 0 | #NUM! | #NUM! | #NUM! | 0 | #NUM! | 0 | 0 | #NUM! | #NUM! | 1568 | FALSE | FALSE | #N/A | #N/A | FALSE
[12 empty] | 0 | #NUM! | #NUM! | #NUM! | 0 | #NUM! | 0 | 0 | #NUM! | #NUM! | 1569 | FALSE | FALSE | #N/A | #N/A | FALSE
[12 empty] | 0 | #NUM! | #NUM! | #NUM! | 0 | #NUM! | 0 | 0 | #NUM! | #NUM! | 1570 | FALSE | FALSE | #N/A | #N/A | FALSE
[12 empty] | 0 | #NUM! | #NUM! | #NUM! | 0 | #NUM! | 0 | 0 | #NUM! | #NUM! | 1571 | FALSE | FALSE | #N/A | #N/A | FALSE
[12 empty] | 0 | #NUM! | #NUM! | #NUM! | 0 | #NUM! | 0 | 0 | #NUM! | #NUM! | 1572 | FALSE | FALSE | #N/A | #N/A | FALSE
[12 empty] | 0 | #NUM! | #NUM! | #NUM! | 0 | #NUM! | 0 | 0 | #NUM! | #NUM! | 1573 | FALSE | FALSE | #N/A | #N/A | FALSE
[12 empty] | 0 | #NUM! | #NUM! | #NUM! | 0 | #NUM! | 0 | 0 | #NUM! | #NUM! | 1574 | FALSE | FALSE | #N/A | #N/A | FALSE
[12 empty] | 0 | #NUM! | #NUM! | #NUM! | 0 | #NUM! | 0 | 0 | #NUM! | #NUM! | 1575 | FALSE | FALSE | #N/A | #N/A | FALSE
[12 empty] | 0 | #NUM! | #NUM! | #NUM! | 0 | #NUM! | 0 | 0 | #NUM! | #NUM! | 1576 | FALSE | FALSE | #N/A | #N/A | FALSE
[12 empty] | 0 | #NUM! | #NUM! | #NUM! | 0 | #NUM! | 0 | 0 | #NUM! | #NUM! | 1577 | FALSE | FALSE | #N/A | #N/A | FALSE
[12 empty] | 0 | #NUM! | #NUM! | #NUM! | 0 | #NUM! | 0 | 0 | #NUM! | #NUM! | 1578 | FALSE | FALSE | #N/A | #N/A | FALSE
[12 empty] | 0 | #NUM! | #NUM! | #NUM! | 0 | #NUM! | 0 | 0 | #NUM! | #NUM! | 1579 | FALSE | FALSE | #N/A | #N/A | FALSE
[12 empty] | 0 | #NUM! | #NUM! | #NUM! | 0 | #NUM! | 0 | 0 | #NUM! | #NUM! | 1580 | FALSE | FALSE | #N/A | #N/A | FALSE
[12 empty] | 0 | #NUM! | #NUM! | #NUM! | 0 | #NUM! | 0 | 0 | #NUM! | #NUM! | 1581 | FALSE | FALSE | #N/A | #N/A | FALSE
[12 empty] | 0 | #NUM! | #NUM! | #NUM! | 0 | #NUM! | 0 | 0 | #NUM! | #NUM! | 1582 | FALSE | FALSE | #N/A | #N/A | FALSE
[12 empty] | 0 | #NUM! | #NUM! | #NUM! | 0 | #NUM! | 0 | 0 | #NUM! | #NUM! | 1583 | FALSE | FALSE | #N/A | #N/A | FALSE
[12 empty] | 0 | #NUM! | #NUM! | #NUM! | 0 | #NUM! | 0 | 0 | #NUM! | #NUM! | 1584 | FALSE | FALSE | #N/A | #N/A | FALSE
[12 empty] | 0 | #NUM! | #NUM! | #NUM! | 0 | #NUM! | 0 | 0 | #NUM! | #NUM! | 1585 | FALSE | FALSE | #N/A | #N/A | FALSE
[12 empty] | 0 | #NUM! | #NUM! | #NUM! | 0 | #NUM! | 0 | 0 | #NUM! | #NUM! | 1586 | FALSE | FALSE | #N/A | #N/A | FALSE
[12 empty] | 0 | #NUM! | #NUM! | #NUM! | 0 | #NUM! | 0 | 0 | #NUM! | #NUM! | 1587 | FALSE | FALSE | #N/A | #N/A | FALSE
[12 empty] | 0 | #NUM! | #NUM! | #NUM! | 0 | #NUM! | 0 | 0 | #NUM! | #NUM! | 1588 | FALSE | FALSE | #N/A | #N/A | FALSE
[12 empty] | 0 | #NUM! | #NUM! | #NUM! | 0 | #NUM! | 0 | 0 | #NUM! | #NUM! | 1589 | FALSE | FALSE | #N/A | #N/A | FALSE
[12 empty] | 0 | #NUM! | #NUM! | #NUM! | 0 | #NUM! | 0 | 0 | #NUM! | #NUM! | 1590 | FALSE | FALSE | #N/A | #N/A | FALSE
[12 empty] | 0 | #NUM! | #NUM! | #NUM! | 0 | #NUM! | 0 | 0 | #NUM! | #NUM! | 1591 | FALSE | FALSE | #N/A | #N/A | FALSE
[12 empty] | 0 | #NUM! | #NUM! | #NUM! | 0 | #NUM! | 0 | 0 | #NUM! | #NUM! | 1592 | FALSE | FALSE | #N/A | #N/A | FALSE
[12 empty] | 0 | #NUM! | #NUM! | #NUM! | 0 | #NUM! | 0 | 0 | #NUM! | #NUM! | 1593 | FALSE | FALSE | #N/A | #N/A | FALSE
[12 empty] | 0 | #NUM! | #NUM! | #NUM! | 0 | #NUM! | 0 | 0 | #NUM! | #NUM! | 1594 | FALSE | FALSE | #N/A | #N/A | FALSE
[12 empty] | 0 | #NUM! | #NUM! | #NUM! | 0 | #NUM! | 0 | 0 | #NUM! | #NUM! | 1595 | FALSE | FALSE | #N/A | #N/A | FALSE
[12 empty] | 0 | #NUM! | #NUM! | #NUM! | 0 | #NUM! | 0 | 0 | #NUM! | #NUM! | 1596 | FALSE | FALSE | #N/A | #N/A | FALSE
[12 empty] | 0 | #NUM! | #NUM! | #NUM! | 0 | #NUM! | 0 | 0 | #NUM! | #NUM! | 1597 | FALSE | FALSE | #N/A | #N/A | FALSE
[12 empty] | 0 | #NUM! | #NUM! | #NUM! | 0 | #NUM! | 0 | 0 | #NUM! | #NUM! | 1598 | FALSE | FALSE | #N/A | #N/A | FALSE
[12 empty] | 0 | #NUM! | #NUM! | #NUM! | 0 | #NUM! | 0 | 0 | #NUM! | #NUM! | 1599 | FALSE | FALSE | #N/A | #N/A | FALSE
[12 empty] | 0 | #NUM! | #NUM! | #NUM! | 0 | #NUM! | 0 | 0 | #NUM! | #NUM! | 1600 | FALSE | FALSE | #N/A | #N/A | FALSE
[12 empty] | 0 | #NUM! | #NUM! | #NUM! | 0 | #NUM! | 0 | 0 | #NUM! | #NUM! | 1601 | FALSE | FALSE | #N/A | #N/A | FALSE
[12 empty] | 0 | #NUM! | #NUM! | #NUM! | 0 | #NUM! | 0 | 0 | #NUM! | #NUM! | 1602 | FALSE | FALSE | #N/A | #N/A | FALSE
[12 empty] | 0 | #NUM! | #NUM! | #NUM! | 0 | #NUM! | 0 | 0 | #NUM! | #NUM! | 1603 | FALSE | FALSE | #N/A | #N/A | FALSE
[12 empty] | 0 | #NUM! | #NUM! | #NUM! | 0 | #NUM! | 0 | 0 | #NUM! | #NUM! | 1604 | FALSE | FALSE | #N/A | #N/A | FALSE
[12 empty] | 0 | #NUM! | #NUM! | #NUM! | 0 | #NUM! | 0 | 0 | #NUM! | #NUM! | 1605 | FALSE | FALSE | #N/A | #N/A | FALSE
[12 empty] | 0 | #NUM! | #NUM! | #NUM! | 0 | #NUM! | 0 | 0 | #NUM! | #NUM! | 1606 | FALSE | FALSE | #N/A | #N/A | FALSE
[12 empty] | 0 | #NUM! | #NUM! | #NUM! | 0 | #NUM! | 0 | 0 | #NUM! | #NUM! | 1607 | FALSE | FALSE | #N/A | #N/A | FALSE
[12 empty] | 0 | #NUM! | #NUM! | #NUM! | 0 | #NUM! | 0 | 0 | #NUM! | #NUM! | 1608 | FALSE | FALSE | #N/A | #N/A | FALSE
[12 empty] | 0 | #NUM! | #NUM! | #NUM! | 0 | #NUM! | 0 | 0 | #NUM! | #NUM! | 1609 | FALSE | FALSE | #N/A | #N/A | FALSE
[12 empty] | 0 | #NUM! | #NUM! | #NUM! | 0 | #NUM! | 0 | 0 | #NUM! | #NUM! | 1610 | FALSE | FALSE | #N/A | #N/A | FALSE
[12 empty] | 0 | #NUM! | #NUM! | #NUM! | 0 | #NUM! | 0 | 0 | #NUM! | #NUM! | 1611 | FALSE | FALSE | #N/A | #N/A | FALSE
[12 empty] | 0 | #NUM! | #NUM! | #NUM! | 0 | #NUM! | 0 | 0 | #NUM! | #NUM! | 1612 | FALSE | FALSE | #N/A | #N/A | FALSE
[12 empty] | 0 | #NUM! | #NUM! | #NUM! | 0 | #NUM! | 0 | 0 | #NUM! | #NUM! | 1613 | FALSE | FALSE | #N/A | #N/A | FALSE
[12 empty] | 0 | #NUM! | #NUM! | #NUM! | 0 | #NUM! | 0 | 0 | #NUM! | #NUM! | 1614 | FALSE | FALSE | #N/A | #N/A | FALSE
[12 empty] | 0 | #NUM! | #NUM! | #NUM! | 0 | #NUM! | 0 | 0 | #NUM! | #NUM! | 1615 | FALSE | FALSE | #N/A | #N/A | FALSE
[12 empty] | 0 | #NUM! | #NUM! | #NUM! | 0 | #NUM! | 0 | 0 | #NUM! | #NUM! | 1616 | FALSE | FALSE | #N/A | #N/A | FALSE
[12 empty] | 0 | #NUM! | #NUM! | #NUM! | 0 | #NUM! | 0 | 0 | #NUM! | #NUM! | 1617 | FALSE | FALSE | #N/A | #N/A | FALSE
[12 empty] | 0 | #NUM! | #NUM! | #NUM! | 0 | #NUM! | 0 | 0 | #NUM! | #NUM! | 1618 | FALSE | FALSE | #N/A | #N/A | FALSE
[12 empty] | 0 | #NUM! | #NUM! | #NUM! | 0 | #NUM! | 0 | 0 | #NUM! | #NUM! | 1619 | FALSE | FALSE | #N/A | #N/A | FALSE
[12 empty] | 0 | #NUM! | #NUM! | #NUM! | 0 | #NUM! | 0 | 0 | #NUM! | #NUM! | 1620 | FALSE | FALSE | #N/A | #N/A | FALSE
[12 empty] | 0 | #NUM! | #NUM! | #NUM! | 0 | #NUM! | 0 | 0 | #NUM! | #NUM! | 1621 | FALSE | FALSE | #N/A | #N/A | FALSE
[12 empty] | 0 | #NUM! | #NUM! | #NUM! | 0 | #NUM! | 0 | 0 | #NUM! | #NUM! | 1622 | FALSE | FALSE | #N/A | #N/A | FALSE
[12 empty] | 0 | #NUM! | #NUM! | #NUM! | 0 | #NUM! | 0 | 0 | #NUM! | #NUM! | 1623 | FALSE | FALSE | #N/A | #N/A | FALSE
[12 empty] | 0 | #NUM! | #NUM! | #NUM! | 0 | #NUM! | 0 | 0 | #NUM! | #NUM! | 1624 | FALSE | FALSE | #N/A | #N/A | FALSE
[12 empty] | 0 | #NUM! | #NUM! | #NUM! | 0 | #NUM! | 0 | 0 | #NUM! | #NUM! | 1625 | FALSE | FALSE | #N/A | #N/A | FALSE
[12 empty] | 0 | #NUM! | #NUM! | #NUM! | 0 | #NUM! | 0 | 0 | #NUM! | #NUM! | 1626 | FALSE | FALSE | #N/A | #N/A | FALSE
[12 empty] | 0 | #NUM! | #NUM! | #NUM! | 0 | #NUM! | 0 | 0 | #NUM! | #NUM! | 1627 | FALSE | FALSE | #N/A | #N/A | FALSE
[12 empty] | 0 | #NUM! | #NUM! | #NUM! | 0 | #NUM! | 0 | 0 | #NUM! | #NUM! | 1628 | FALSE | FALSE | #N/A | #N/A | FALSE
[12 empty] | 0 | #NUM! | #NUM! | #NUM! | 0 | #NUM! | 0 | 0 | #NUM! | #NUM! | 1629 | FALSE | FALSE | #N/A | #N/A | FALSE
[12 empty] | 0 | #NUM! | #NUM! | #NUM! | 0 | #NUM! | 0 | 0 | #NUM! | #NUM! | 1630 | FALSE | FALSE | #N/A | #N/A | FALSE
[12 empty] | 0 | #NUM! | #NUM! | #NUM! | 0 | #NUM! | 0 | 0 | #NUM! | #NUM! | 1631 | FALSE | FALSE | #N/A | #N/A | FALSE
[12 empty] | 0 | #NUM! | #NUM! | #NUM! | 0 | #NUM! | 0 | 0 | #NUM! | #NUM! | 1632 | FALSE | FALSE | #N/A | #N/A | FALSE
[12 empty] | 0 | #NUM! | #NUM! | #NUM! | 0 | #NUM! | 0 | 0 | #NUM! | #NUM! | 1633 | FALSE | FALSE | #N/A | #N/A | FALSE
[12 empty] | 0 | #NUM! | #NUM! | #NUM! | 0 | #NUM! | 0 | 0 | #NUM! | #NUM! | 1634 | FALSE | FALSE | #N/A | #N/A | FALSE
[12 empty] | 0 | #NUM! | #NUM! | #NUM! | 0 | #NUM! | 0 | 0 | #NUM! | #NUM! | 1635 | FALSE | FALSE | #N/A | #N/A | FALSE
[12 empty] | 0 | #NUM! | #NUM! | #NUM! | 0 | #NUM! | 0 | 0 | #NUM! | #NUM! | 1636 | FALSE | FALSE | #N/A | #N/A | FALSE
[12 empty] | 0 | #NUM! | #NUM! | #NUM! | 0 | #NUM! | 0 | 0 | #NUM! | #NUM! | 1637 | FALSE | FALSE | #N/A | #N/A | FALSE
[12 empty] | 0 | #NUM! | #NUM! | #NUM! | 0 | #NUM! | 0 | 0 | #NUM! | #NUM! | 1638 | FALSE | FALSE | #N/A | #N/A | FALSE
[12 empty] | 0 | #NUM! | #NUM! | #NUM! | 0 | #NUM! | 0 | 0 | #NUM! | #NUM! | 1639 | FALSE | FALSE | #N/A | #N/A | FALSE
[12 empty] | 0 | #NUM! | #NUM! | #NUM! | 0 | #NUM! | 0 | 0 | #NUM! | #NUM! | 1640 | FALSE | FALSE | #N/A | #N/A | FALSE
[12 empty] | 0 | #NUM! | #NUM! | #NUM! | 0 | #NUM! | 0 | 0 | #NUM! | #NUM! | 1641 | FALSE | FALSE | #N/A | #N/A | FALSE
[12 empty] | 0 | #NUM! | #NUM! | #NUM! | 0 | #NUM! | 0 | 0 | #NUM! | #NUM! | 1642 | FALSE | FALSE | #N/A | #N/A | FALSE
[12 empty] | 0 | #NUM! | #NUM! | #NUM! | 0 | #NUM! | 0 | 0 | #NUM! | #NUM! | 1643 | FALSE | FALSE | #N/A | #N/A | FALSE
[12 empty] | 0 | #NUM! | #NUM! | #NUM! | 0 | #NUM! | 0 | 0 | #NUM! | #NUM! | 1644 | FALSE | FALSE | #N/A | #N/A | FALSE
[12 empty] | 0 | #NUM! | #NUM! | #NUM! | 0 | #NUM! | 0 | 0 | #NUM! | #NUM! | 1645 | FALSE | FALSE | #N/A | #N/A | FALSE
[12 empty] | 0 | #NUM! | #NUM! | #NUM! | 0 | #NUM! | 0 | 0 | #NUM! | #NUM! | 1646 | FALSE | FALSE | #N/A | #N/A | FALSE
[12 empty] | 0 | #NUM! | #NUM! | #NUM! | 0 | #NUM! | 0 | 0 | #NUM! | #NUM! | 1647 | FALSE | FALSE | #N/A | #N/A | FALSE
[12 empty] | 0 | #NUM! | #NUM! | #NUM! | 0 | #NUM! | 0 | 0 | #NUM! | #NUM! | 1648 | FALSE | FALSE | #N/A | #N/A | FALSE
[12 empty] | 0 | #NUM! | #NUM! | #NUM! | 0 | #NUM! | 0 | 0 | #NUM! | #NUM! | 1649 | FALSE | FALSE | #N/A | #N/A | FALSE
[12 empty] | 0 | #NUM! | #NUM! | #NUM! | 0 | #NUM! | 0 | 0 | #NUM! | #NUM! | 1650 | FALSE | FALSE | #N/A | #N/A | FALSE
[12 empty] | 0 | #NUM! | #NUM! | #NUM! | 0 | #NUM! | 0 | 0 | #NUM! | #NUM! | 1651 | FALSE | FALSE | #N/A | #N/A | FALSE
[12 empty] | 0 | #NUM! | #NUM! | #NUM! | 0 | #NUM! | 0 | 0 | #NUM! | #NUM! | 1652 | FALSE | FALSE | #N/A | #N/A | FALSE
[12 empty] | 0 | #NUM! | #NUM! | #NUM! | 0 | #NUM! | 0 | 0 | #NUM! | #NUM! | 1653 | FALSE | FALSE | #N/A | #N/A | FALSE
[12 empty] | 0 | #NUM! | #NUM! | #NUM! | 0 | #NUM! | 0 | 0 | #NUM! | #NUM! | 1654 | FALSE | FALSE | #N/A | #N/A | FALSE
[12 empty] | 0 | #NUM! | #NUM! | #NUM! | 0 | #NUM! | 0 | 0 | #NUM! | #NUM! | 1655 | FALSE | FALSE | #N/A | #N/A | FALSE
[12 empty] | 0 | #NUM! | #NUM! | #NUM! | 0 | #NUM! | 0 | 0 | #NUM! | #NUM! | 1656 | FALSE | FALSE | #N/A | #N/A | FALSE
[12 empty] | 0 | #NUM! | #NUM! | #NUM! | 0 | #NUM! | 0 | 0 | #NUM! | #NUM! | 1657 | FALSE | FALSE | #N/A | #N/A | FALSE
[12 empty] | 0 | #NUM! | #NUM! | #NUM! | 0 | #NUM! | 0 | 0 | #NUM! | #NUM! | 1658 | FALSE | FALSE | #N/A | #N/A | FALSE
[12 empty] | 0 | #NUM! | #NUM! | #NUM! | 0 | #NUM! | 0 | 0 | #NUM! | #NUM! | 1659 | FALSE | FALSE | #N/A | #N/A | FALSE
[12 empty] | 0 | #NUM! | #NUM! | #NUM! | 0 | #NUM! | 0 | 0 | #NUM! | #NUM! | 1660 | FALSE | FALSE | #N/A | #N/A | FALSE
[12 empty] | 0 | #NUM! | #NUM! | #NUM! | 0 | #NUM! | 0 | 0 | #NUM! | #NUM! | 1661 | FALSE | FALSE | #N/A | #N/A | FALSE
[12 empty] | 0 | #NUM! | #NUM! | #NUM! | 0 | #NUM! | 0 | 0 | #NUM! | #NUM! | 1662 | FALSE | FALSE | #N/A | #N/A | FALSE
[12 empty] | 0 | #NUM! | #NUM! | #NUM! | 0 | #NUM! | 0 | 0 | #NUM! | #NUM! | 1663 | FALSE | FALSE | #N/A | #N/A | FALSE
[12 empty] | 0 | #NUM! | #NUM! | #NUM! | 0 | #NUM! | 0 | 0 | #NUM! | #NUM! | 1664 | FALSE | FALSE | #N/A | #N/A | FALSE
[12 empty] | 0 | #NUM! | #NUM! | #NUM! | 0 | #NUM! | 0 | 0 | #NUM! | #NUM! | 1665 | FALSE | FALSE | #N/A | #N/A | FALSE
[12 empty] | 0 | #NUM! | #NUM! | #NUM! | 0 | #NUM! | 0 | 0 | #NUM! | #NUM! | 1666 | FALSE | FALSE | #N/A | #N/A | FALSE
[12 empty] | 0 | #NUM! | #NUM! | #NUM! | 0 | #NUM! | 0 | 0 | #NUM! | #NUM! | 1667 | FALSE | FALSE | #N/A | #N/A | FALSE
[12 empty] | 0 | #NUM! | #NUM! | #NUM! | 0 | #NUM! | 0 | 0 | #NUM! | #NUM! | 1668 | FALSE | FALSE | #N/A | #N/A | FALSE
[12 empty] | 0 | #NUM! | #NUM! | #NUM! | 0 | #NUM! | 0 | 0 | #NUM! | #NUM! | 1669 | FALSE | FALSE | #N/A | #N/A | FALSE
[12 empty] | 0 | #NUM! | #NUM! | #NUM! | 0 | #NUM! | 0 | 0 | #NUM! | #NUM! | 1670 | FALSE | FALSE | #N/A | #N/A | FALSE
[12 empty] | 0 | #NUM! | #NUM! | #NUM! | 0 | #NUM! | 0 | 0 | #NUM! | #NUM! | 1671 | FALSE | FALSE | #N/A | #N/A | FALSE
[12 empty] | 0 | #NUM! | #NUM! | #NUM! | 0 | #NUM! | 0 | 0 | #NUM! | #NUM! | 1672 | FALSE | FALSE | #N/A | #N/A | FALSE
[12 empty] | 0 | #NUM! | #NUM! | #NUM! | 0 | #NUM! | 0 | 0 | #NUM! | #NUM! | 1673 | FALSE | FALSE | #N/A | #N/A | FALSE
[12 empty] | 0 | #NUM! | #NUM! | #NUM! | 0 | #NUM! | 0 | 0 | #NUM! | #NUM! | 1674 | FALSE | FALSE | #N/A | #N/A | FALSE
[12 empty] | 0 | #NUM! | #NUM! | #NUM! | 0 | #NUM! | 0 | 0 | #NUM! | #NUM! | 1675 | FALSE | FALSE | #N/A | #N/A | FALSE
[12 empty] | 0 | #NUM! | #NUM! | #NUM! | 0 | #NUM! | 0 | 0 | #NUM! | #NUM! | 1676 | FALSE | FALSE | #N/A | #N/A | FALSE
[12 empty] | 0 | #NUM! | #NUM! | #NUM! | 0 | #NUM! | 0 | 0 | #NUM! | #NUM! | 1677 | FALSE | FALSE | #N/A | #N/A | FALSE
[12 empty] | 0 | #NUM! | #NUM! | #NUM! | 0 | #NUM! | 0 | 0 | #NUM! | #NUM! | 1678 | FALSE | FALSE | #N/A | #N/A | FALSE
[12 empty] | 0 | #NUM! | #NUM! | #NUM! | 0 | #NUM! | 0 | 0 | #NUM! | #NUM! | 1679 | FALSE | FALSE | #N/A | #N/A | FALSE
[12 empty] | 0 | #NUM! | #NUM! | #NUM! | 0 | #NUM! | 0 | 0 | #NUM! | #NUM! | 1680 | FALSE | FALSE | #N/A | #N/A | FALSE
[12 empty] | 0 | #NUM! | #NUM! | #NUM! | 0 | #NUM! | 0 | 0 | #NUM! | #NUM! | 1681 | FALSE | FALSE | #N/A | #N/A | FALSE
[12 empty] | 0 | #NUM! | #NUM! | #NUM! | 0 | #NUM! | 0 | 0 | #NUM! | #NUM! | 1682 | FALSE | FALSE | #N/A | #N/A | FALSE
[12 empty] | 0 | #NUM! | #NUM! | #NUM! | 0 | #NUM! | 0 | 0 | #NUM! | #NUM! | 1683 | FALSE | FALSE | #N/A | #N/A | FALSE
[12 empty] | 0 | #NUM! | #NUM! | #NUM! | 0 | #NUM! | 0 | 0 | #NUM! | #NUM! | 1684 | FALSE | FALSE | #N/A | #N/A | FALSE
[12 empty] | 0 | #NUM! | #NUM! | #NUM! | 0 | #NUM! | 0 | 0 | #NUM! | #NUM! | 1685 | FALSE | FALSE | #N/A | #N/A | FALSE
[12 empty] | 0 | #NUM! | #NUM! | #NUM! | 0 | #NUM! | 0 | 0 | #NUM! | #NUM! | 1686 | FALSE | FALSE | #N/A | #N/A | FALSE
[12 empty] | 0 | #NUM! | #NUM! | #NUM! | 0 | #NUM! | 0 | 0 | #NUM! | #NUM! | 1687 | FALSE | FALSE | #N/A | #N/A | FALSE
[12 empty] | 0 | #NUM! | #NUM! | #NUM! | 0 | #NUM! | 0 | 0 | #NUM! | #NUM! | 1688 | FALSE | FALSE | #N/A | #N/A | FALSE
[12 empty] | 0 | #NUM! | #NUM! | #NUM! | 0 | #NUM! | 0 | 0 | #NUM! | #NUM! | 1689 | FALSE | FALSE | #N/A | #N/A | FALSE
[12 empty] | 0 | #NUM! | #NUM! | #NUM! | 0 | #NUM! | 0 | 0 | #NUM! | #NUM! | 1690 | FALSE | FALSE | #N/A | #N/A | FALSE
[12 empty] | 0 | #NUM! | #NUM! | #NUM! | 0 | #NUM! | 0 | 0 | #NUM! | #NUM! | 1691 | FALSE | FALSE | #N/A | #N/A | FALSE
[12 empty] | 0 | #NUM! | #NUM! | #NUM! | 0 | #NUM! | 0 | 0 | #NUM! | #NUM! | 1692 | FALSE | FALSE | #N/A | #N/A | FALSE
[12 empty] | 0 | #NUM! | #NUM! | #NUM! | 0 | #NUM! | 0 | 0 | #NUM! | #NUM! | 1693 | FALSE | FALSE | #N/A | #N/A | FALSE
[12 empty] | 0 | #NUM! | #NUM! | #NUM! | 0 | #NUM! | 0 | 0 | #NUM! | #NUM! | 1694 | FALSE | FALSE | #N/A | #N/A | FALSE
[12 empty] | 0 | #NUM! | #NUM! | #NUM! | 0 | #NUM! | 0 | 0 | #NUM! | #NUM! | 1695 | FALSE | FALSE | #N/A | #N/A | FALSE
[12 empty] | 0 | #NUM! | #NUM! | #NUM! | 0 | #NUM! | 0 | 0 | #NUM! | #NUM! | 1696 | FALSE | FALSE | #N/A | #N/A | FALSE
[12 empty] | 0 | #NUM! | #NUM! | #NUM! | 0 | #NUM! | 0 | 0 | #NUM! | #NUM! | 1697 | FALSE | FALSE | #N/A | #N/A | FALSE
[12 empty] | 0 | #NUM! | #NUM! | #NUM! | 0 | #NUM! | 0 | 0 | #NUM! | #NUM! | 1698 | FALSE | FALSE | #N/A | #N/A | FALSE
[12 empty] | 0 | #NUM! | #NUM! | #NUM! | 0 | #NUM! | 0 | 0 | #NUM! | #NUM! | 1699 | FALSE | FALSE | #N/A | #N/A | FALSE
[12 empty] | 0 | #NUM! | #NUM! | #NUM! | 0 | #NUM! | 0 | 0 | #NUM! | #NUM! | 1700 | FALSE | FALSE | #N/A | #N/A | FALSE
[12 empty] | 0 | #NUM! | #NUM! | #NUM! | 0 | #NUM! | 0 | 0 | #NUM! | #NUM! | 1701 | FALSE | FALSE | #N/A | #N/A | FALSE
[12 empty] | 0 | #NUM! | #NUM! | #NUM! | 0 | #NUM! | 0 | 0 | #NUM! | #NUM! | 1702 | FALSE | FALSE | #N/A | #N/A | FALSE
[12 empty] | 0 | #NUM! | #NUM! | #NUM! | 0 | #NUM! | 0 | 0 | #NUM! | #NUM! | 1703 | FALSE | FALSE | #N/A | #N/A | FALSE
[12 empty] | 0 | #NUM! | #NUM! | #NUM! | 0 | #NUM! | 0 | 0 | #NUM! | #NUM! | 1704 | FALSE | FALSE | #N/A | #N/A | FALSE
[12 empty] | 0 | #NUM! | #NUM! | #NUM! | 0 | #NUM! | 0 | 0 | #NUM! | #NUM! | 1705 | FALSE | FALSE | #N/A | #N/A | FALSE
[12 empty] | 0 | #NUM! | #NUM! | #NUM! | 0 | #NUM! | 0 | 0 | #NUM! | #NUM! | 1706 | FALSE | FALSE | #N/A | #N/A | FALSE
[12 empty] | 0 | #NUM! | #NUM! | #NUM! | 0 | #NUM! | 0 | 0 | #NUM! | #NUM! | 1707 | FALSE | FALSE | #N/A | #N/A | FALSE
[12 empty] | 0 | #NUM! | #NUM! | #NUM! | 0 | #NUM! | 0 | 0 | #NUM! | #NUM! | 1708 | FALSE | FALSE | #N/A | #N/A | FALSE
[12 empty] | 0 | #NUM! | #NUM! | #NUM! | 0 | #NUM! | 0 | 0 | #NUM! | #NUM! | 1709 | FALSE | FALSE | #N/A | #N/A | FALSE
[12 empty] | 0 | #NUM! | #NUM! | #NUM! | 0 | #NUM! | 0 | 0 | #NUM! | #NUM! | 1710 | FALSE | FALSE | #N/A | #N/A | FALSE
[12 empty] | 0 | #NUM! | #NUM! | #NUM! | 0 | #NUM! | 0 | 0 | #NUM! | #NUM! | 1711 | FALSE | FALSE | #N/A | #N/A | FALSE
[12 empty] | 0 | #NUM! | #NUM! | #NUM! | 0 | #NUM! | 0 | 0 | #NUM! | #NUM! | 1712 | FALSE | FALSE | #N/A | #N/A | FALSE
[12 empty] | 0 | #NUM! | #NUM! | #NUM! | 0 | #NUM! | 0 | 0 | #NUM! | #NUM! | 1713 | FALSE | FALSE | #N/A | #N/A | FALSE
[12 empty] | 0 | #NUM! | #NUM! | #NUM! | 0 | #NUM! | 0 | 0 | #NUM! | #NUM! | 1714 | FALSE | FALSE | #N/A | #N/A | FALSE
[12 empty] | 0 | #NUM! | #NUM! | #NUM! | 0 | #NUM! | 0 | 0 | #NUM! | #NUM! | 1715 | FALSE | FALSE | #N/A | #N/A | FALSE
[12 empty] | 0 | #NUM! | #NUM! | #NUM! | 0 | #NUM! | 0 | 0 | #NUM! | #NUM! | 1716 | FALSE | FALSE | #N/A | #N/A | FALSE
[12 empty] | 0 | #NUM! | #NUM! | #NUM! | 0 | #NUM! | 0 | 0 | #NUM! | #NUM! | 1717 | FALSE | FALSE | #N/A | #N/A | FALSE
[12 empty] | 0 | #NUM! | #NUM! | #NUM! | 0 | #NUM! | 0 | 0 | #NUM! | #NUM! | 1718 | FALSE | FALSE | #N/A | #N/A | FALSE
[12 empty] | 0 | #NUM! | #NUM! | #NUM! | 0 | #NUM! | 0 | 0 | #NUM! | #NUM! | 1719 | FALSE | FALSE | #N/A | #N/A | FALSE
[12 empty] | 0 | #NUM! | #NUM! | #NUM! | 0 | #NUM! | 0 | 0 | #NUM! | #NUM! | 1720 | FALSE | FALSE | #N/A | #N/A | FALSE
[12 empty] | 0 | #NUM! | #NUM! | #NUM! | 0 | #NUM! | 0 | 0 | #NUM! | #NUM! | 1721 | FALSE | FALSE | #N/A | #N/A | FALSE
[12 empty] | 0 | #NUM! | #NUM! | #NUM! | 0 | #NUM! | 0 | 0 | #NUM! | #NUM! | 1722 | FALSE | FALSE | #N/A | #N/A | FALSE
[12 empty] | 0 | #NUM! | #NUM! | #NUM! | 0 | #NUM! | 0 | 0 | #NUM! | #NUM! | 1723 | FALSE | FALSE | #N/A | #N/A | FALSE
[12 empty] | 0 | #NUM! | #NUM! | #NUM! | 0 | #NUM! | 0 | 0 | #NUM! | #NUM! | 1724 | FALSE | FALSE | #N/A | #N/A | FALSE
[12 empty] | 0 | #NUM! | #NUM! | #NUM! | 0 | #NUM! | 0 | 0 | #NUM! | #NUM! | 1725 | FALSE | FALSE | #N/A | #N/A | FALSE
[12 empty] | 0 | #NUM! | #NUM! | #NUM! | 0 | #NUM! | 0 | 0 | #NUM! | #NUM! | 1726 | FALSE | FALSE | #N/A | #N/A | FALSE
[12 empty] | 0 | #NUM! | #NUM! | #NUM! | 0 | #NUM! | 0 | 0 | #NUM! | #NUM! | 1727 | FALSE | FALSE | #N/A | #N/A | FALSE
[12 empty] | 0 | #NUM! | #NUM! | #NUM! | 0 | #NUM! | 0 | 0 | #NUM! | #NUM! | 1728 | FALSE | FALSE | #N/A | #N/A | FALSE
[12 empty] | 0 | #NUM! | #NUM! | #NUM! | 0 | #NUM! | 0 | 0 | #NUM! | #NUM! | 1729 | FALSE | FALSE | #N/A | #N/A | FALSE
[12 empty] | 0 | #NUM! | #NUM! | #NUM! | 0 | #NUM! | 0 | 0 | #NUM! | #NUM! | 1730 | FALSE | FALSE | #N/A | #N/A | FALSE
[12 empty] | 0 | #NUM! | #NUM! | #NUM! | 0 | #NUM! | 0 | 0 | #NUM! | #NUM! | 1731 | FALSE | FALSE | #N/A | #N/A | FALSE
[12 empty] | 0 | #NUM! | #NUM! | #NUM! | 0 | #NUM! | 0 | 0 | #NUM! | #NUM! | 1732 | FALSE | FALSE | #N/A | #N/A | FALSE
[12 empty] | 0 | #NUM! | #NUM! | #NUM! | 0 | #NUM! | 0 | 0 | #NUM! | #NUM! | 1733 | FALSE | FALSE | #N/A | #N/A | FALSE
[12 empty] | 0 | #NUM! | #NUM! | #NUM! | 0 | #NUM! | 0 | 0 | #NUM! | #NUM! | 1734 | FALSE | FALSE | #N/A | #N/A | FALSE
[12 empty] | 0 | #NUM! | #NUM! | #NUM! | 0 | #NUM! | 0 | 0 | #NUM! | #NUM! | 1735 | FALSE | FALSE | #N/A | #N/A | FALSE
[12 empty] | 0 | #NUM! | #NUM! | #NUM! | 0 | #NUM! | 0 | 0 | #NUM! | #NUM! | 1736 | FALSE | FALSE | #N/A | #N/A | FALSE
[12 empty] | 0 | #NUM! | #NUM! | #NUM! | 0 | #NUM! | 0 | 0 | #NUM! | #NUM! | 1737 | FALSE | FALSE | #N/A | #N/A | FALSE
[12 empty] | 0 | #NUM! | #NUM! | #NUM! | 0 | #NUM! | 0 | 0 | #NUM! | #NUM! | 1738 | FALSE | FALSE | #N/A | #N/A | FALSE
[12 empty] | 0 | #NUM! | #NUM! | #NUM! | 0 | #NUM! | 0 | 0 | #NUM! | #NUM! | 1739 | FALSE | FALSE | #N/A | #N/A | FALSE
[12 empty] | 0 | #NUM! | #NUM! | #NUM! | 0 | #NUM! | 0 | 0 | #NUM! | #NUM! | 1740 | FALSE | FALSE | #N/A | #N/A | FALSE
[12 empty] | 0 | #NUM! | #NUM! | #NUM! | 0 | #NUM! | 0 | 0 | #NUM! | #NUM! | 1741 | FALSE | FALSE | #N/A | #N/A | FALSE
[12 empty] | 0 | #NUM! | #NUM! | #NUM! | 0 | #NUM! | 0 | 0 | #NUM! | #NUM! | 1742 | FALSE | FALSE | #N/A | #N/A | FALSE
[12 empty] | 0 | #NUM! | #NUM! | #NUM! | 0 | #NUM! | 0 | 0 | #NUM! | #NUM! | 1743 | FALSE | FALSE | #N/A | #N/A | FALSE
[12 empty] | 0 | #NUM! | #NUM! | #NUM! | 0 | #NUM! | 0 | 0 | #NUM! | #NUM! | 1744 | FALSE | FALSE | #N/A | #N/A | FALSE
[12 empty] | 0 | #NUM! | #NUM! | #NUM! | 0 | #NUM! | 0 | 0 | #NUM! | #NUM! | 1745 | FALSE | FALSE | #N/A | #N/A | FALSE
[12 empty] | 0 | #NUM! | #NUM! | #NUM! | 0 | #NUM! | 0 | 0 | #NUM! | #NUM! | 1746 | FALSE | FALSE | #N/A | #N/A | FALSE
[12 empty] | 0 | #NUM! | #NUM! | #NUM! | 0 | #NUM! | 0 | 0 | #NUM! | #NUM! | 1747 | FALSE | FALSE | #N/A | #N/A | FALSE
[12 empty] | 0 | #NUM! | #NUM! | #NUM! | 0 | #NUM! | 0 | 0 | #NUM! | #NUM! | 1748 | FALSE | FALSE | #N/A | #N/A | FALSE
[12 empty] | 0 | #NUM! | #NUM! | #NUM! | 0 | #NUM! | 0 | 0 | #NUM! | #NUM! | 1749 | FALSE | FALSE | #N/A | #N/A | FALSE
[12 empty] | 0 | #NUM! | #NUM! | #NUM! | 0 | #NUM! | 0 | 0 | #NUM! | #NUM! | 1750 | FALSE | FALSE | #N/A | #N/A | FALSE
[12 empty] | 0 | #NUM! | #NUM! | #NUM! | 0 | #NUM! | 0 | 0 | #NUM! | #NUM! | 1751 | FALSE | FALSE | #N/A | #N/A | FALSE
[12 empty] | 0 | #NUM! | #NUM! | #NUM! | 0 | #NUM! | 0 | 0 | #NUM! | #NUM! | 1752 | FALSE | FALSE | #N/A | #N/A | FALSE
[12 empty] | 0 | #NUM! | #NUM! | #NUM! | 0 | #NUM! | 0 | 0 | #NUM! | #NUM! | 1753 | FALSE | FALSE | #N/A | #N/A | FALSE
[12 empty] | 0 | #NUM! | #NUM! | #NUM! | 0 | #NUM! | 0 | 0 | #NUM! | #NUM! | 1754 | FALSE | FALSE | #N/A | #N/A | FALSE
[12 empty] | 0 | #NUM! | #NUM! | #NUM! | 0 | #NUM! | 0 | 0 | #NUM! | #NUM! | 1755 | FALSE | FALSE | #N/A | #N/A | FALSE
[12 empty] | 0 | #NUM! | #NUM! | #NUM! | 0 | #NUM! | 0 | 0 | #NUM! | #NUM! | 1756 | FALSE | FALSE | #N/A | #N/A | FALSE
[12 empty] | 0 | #NUM! | #NUM! | #NUM! | 0 | #NUM! | 0 | 0 | #NUM! | #NUM! | 1757 | FALSE | FALSE | #N/A | #N/A | FALSE
[12 empty] | 0 | #NUM! | #NUM! | #NUM! | 0 | #NUM! | 0 | 0 | #NUM! | #NUM! | 1758 | FALSE | FALSE | #N/A | #N/A | FALSE
[12 empty] | 0 | #NUM! | #NUM! | #NUM! | 0 | #NUM! | 0 | 0 | #NUM! | #NUM! | 1759 | FALSE | FALSE | #N/A | #N/A | FALSE
[12 empty] | 0 | #NUM! | #NUM! | #NUM! | 0 | #NUM! | 0 | 0 | #NUM! | #NUM! | 1760 | FALSE | FALSE | #N/A | #N/A | FALSE
[12 empty] | 0 | #NUM! | #NUM! | #NUM! | 0 | #NUM! | 0 | 0 | #NUM! | #NUM! | 1761 | FALSE | FALSE | #N/A | #N/A | FALSE
[12 empty] | 0 | #NUM! | #NUM! | #NUM! | 0 | #NUM! | 0 | 0 | #NUM! | #NUM! | 1762 | FALSE | FALSE | #N/A | #N/A | FALSE
[12 empty] | 0 | #NUM! | #NUM! | #NUM! | 0 | #NUM! | 0 | 0 | #NUM! | #NUM! | 1763 | FALSE | FALSE | #N/A | #N/A | FALSE
[12 empty] | 0 | #NUM! | #NUM! | #NUM! | 0 | #NUM! | 0 | 0 | #NUM! | #NUM! | 1764 | FALSE | FALSE | #N/A | #N/A | FALSE
[12 empty] | 0 | #NUM! | #NUM! | #NUM! | 0 | #NUM! | 0 | 0 | #NUM! | #NUM! | 1765 | FALSE | FALSE | #N/A | #N/A | FALSE
[12 empty] | 0 | #NUM! | #NUM! | #NUM! | 0 | #NUM! | 0 | 0 | #NUM! | #NUM! | 1766 | FALSE | FALSE | #N/A | #N/A | FALSE
[12 empty] | 0 | #NUM! | #NUM! | #NUM! | 0 | #NUM! | 0 | 0 | #NUM! | #NUM! | 1767 | FALSE | FALSE | #N/A | #N/A | FALSE
[12 empty] | 0 | #NUM! | #NUM! | #NUM! | 0 | #NUM! | 0 | 0 | #NUM! | #NUM! | 1768 | FALSE | FALSE | #N/A | #N/A | FALSE
[12 empty] | 0 | #NUM! | #NUM! | #NUM! | 0 | #NUM! | 0 | 0 | #NUM! | #NUM! | 1769 | FALSE | FALSE | #N/A | #N/A | FALSE
[12 empty] | 0 | #NUM! | #NUM! | #NUM! | 0 | #NUM! | 0 | 0 | #NUM! | #NUM! | 1770 | FALSE | FALSE | #N/A | #N/A | FALSE
[12 empty] | 0 | #NUM! | #NUM! | #NUM! | 0 | #NUM! | 0 | 0 | #NUM! | #NUM! | 1771 | FALSE | FALSE | #N/A | #N/A | FALSE
[12 empty] | 0 | #NUM! | #NUM! | #NUM! | 0 | #NUM! | 0 | 0 | #NUM! | #NUM! | 1772 | FALSE | FALSE | #N/A | #N/A | FALSE
[12 empty] | 0 | #NUM! | #NUM! | #NUM! | 0 | #NUM! | 0 | 0 | #NUM! | #NUM! | 1773 | FALSE | FALSE | #N/A | #N/A | FALSE
[12 empty] | 0 | #NUM! | #NUM! | #NUM! | 0 | #NUM! | 0 | 0 | #NUM! | #NUM! | 1774 | FALSE | FALSE | #N/A | #N/A | FALSE
[12 empty] | 0 | #NUM! | #NUM! | #NUM! | 0 | #NUM! | 0 | 0 | #NUM! | #NUM! | 1775 | FALSE | FALSE | #N/A | #N/A | FALSE
[12 empty] | 0 | #NUM! | #NUM! | #NUM! | 0 | #NUM! | 0 | 0 | #NUM! | #NUM! | 1776 | FALSE | FALSE | #N/A | #N/A | FALSE
[12 empty] | 0 | #NUM! | #NUM! | #NUM! | 0 | #NUM! | 0 | 0 | #NUM! | #NUM! | 1777 | FALSE | FALSE | #N/A | #N/A | FALSE
[12 empty] | 0 | #NUM! | #NUM! | #NUM! | 0 | #NUM! | 0 | 0 | #NUM! | #NUM! | 1778 | FALSE | FALSE | #N/A | #N/A | FALSE
[12 empty] | 0 | #NUM! | #NUM! | #NUM! | 0 | #NUM! | 0 | 0 | #NUM! | #NUM! | 1779 | FALSE | FALSE | #N/A | #N/A | FALSE
[12 empty] | 0 | #NUM! | #NUM! | #NUM! | 0 | #NUM! | 0 | 0 | #NUM! | #NUM! | 1780 | FALSE | FALSE | #N/A | #N/A | FALSE
[12 empty] | 0 | #NUM! | #NUM! | #NUM! | 0 | #NUM! | 0 | 0 | #NUM! | #NUM! | 1781 | FALSE | FALSE | #N/A | #N/A | FALSE
[12 empty] | 0 | #NUM! | #NUM! | #NUM! | 0 | #NUM! | 0 | 0 | #NUM! | #NUM! | 1782 | FALSE | FALSE | #N/A | #N/A | FALSE
[12 empty] | 0 | #NUM! | #NUM! | #NUM! | 0 | #NUM! | 0 | 0 | #NUM! | #NUM! | 1783 | FALSE | FALSE | #N/A | #N/A | FALSE
[12 empty] | 0 | #NUM! | #NUM! | #NUM! | 0 | #NUM! | 0 | 0 | #NUM! | #NUM! | 1784 | FALSE | FALSE | #N/A | #N/A | FALSE
[12 empty] | 0 | #NUM! | #NUM! | #NUM! | 0 | #NUM! | 0 | 0 | #NUM! | #NUM! | 1785 | FALSE | FALSE | #N/A | #N/A | FALSE
[12 empty] | 0 | #NUM! | #NUM! | #NUM! | 0 | #NUM! | 0 | 0 | #NUM! | #NUM! | 1786 | FALSE | FALSE | #N/A | #N/A | FALSE
[12 empty] | 0 | #NUM! | #NUM! | #NUM! | 0 | #NUM! | 0 | 0 | #NUM! | #NUM! | 1787 | FALSE | FALSE | #N/A | #N/A | FALSE
[12 empty] | 0 | #NUM! | #NUM! | #NUM! | 0 | #NUM! | 0 | 0 | #NUM! | #NUM! | 1788 | FALSE | FALSE | #N/A | #N/A | FALSE
[12 empty] | 0 | #NUM! | #NUM! | #NUM! | 0 | #NUM! | 0 | 0 | #NUM! | #NUM! | 1789 | FALSE | FALSE | #N/A | #N/A | FALSE
[12 empty] | 0 | #NUM! | #NUM! | #NUM! | 0 | #NUM! | 0 | 0 | #NUM! | #NUM! | 1790 | FALSE | FALSE | #N/A | #N/A | FALSE
[12 empty] | 0 | #NUM! | #NUM! | #NUM! | 0 | #NUM! | 0 | 0 | #NUM! | #NUM! | 1791 | FALSE | FALSE | #N/A | #N/A | FALSE
[12 empty] | 0 | #NUM! | #NUM! | #NUM! | 0 | #NUM! | 0 | 0 | #NUM! | #NUM! | 1792 | FALSE | FALSE | #N/A | #N/A | FALSE
[12 empty] | 0 | #NUM! | #NUM! | #NUM! | 0 | #NUM! | 0 | 0 | #NUM! | #NUM! | 1793 | FALSE | FALSE | #N/A | #N/A | FALSE
[12 empty] | 0 | #NUM! | #NUM! | #NUM! | 0 | #NUM! | 0 | 0 | #NUM! | #NUM! | 1794 | FALSE | FALSE | #N/A | #N/A | FALSE
[12 empty] | 0 | #NUM! | #NUM! | #NUM! | 0 | #NUM! | 0 | 0 | #NUM! | #NUM! | 1795 | FALSE | FALSE | #N/A | #N/A | FALSE
[12 empty] | 0 | #NUM! | #NUM! | #NUM! | 0 | #NUM! | 0 | 0 | #NUM! | #NUM! | 1796 | FALSE | FALSE | #N/A | #N/A | FALSE
[12 empty] | 0 | #NUM! | #NUM! | #NUM! | 0 | #NUM! | 0 | 0 | #NUM! | #NUM! | 1797 | FALSE | FALSE | #N/A | #N/A | FALSE
[12 empty] | 0 | #NUM! | #NUM! | #NUM! | 0 | #NUM! | 0 | 0 | #NUM! | #NUM! | 1798 | FALSE | FALSE | #N/A | #N/A | FALSE
[12 empty] | 0 | #NUM! | #NUM! | #NUM! | 0 | #NUM! | 0 | 0 | #NUM! | #NUM! | 1799 | FALSE | FALSE | #N/A | #N/A | FALSE
[12 empty] | 0 | #NUM! | #NUM! | #NUM! | 0 | #NUM! | 0 | 0 | #NUM! | #NUM! | 1800 | FALSE | FALSE | #N/A | #N/A | FALSE
[12 empty] | 0 | #NUM! | #NUM! | #NUM! | 0 | #NUM! | 0 | 0 | #NUM! | #NUM! | 1801 | FALSE | FALSE | #N/A | #N/A | FALSE
[12 empty] | 0 | #NUM! | #NUM! | #NUM! | 0 | #NUM! | 0 | 0 | #NUM! | #NUM! | 1802 | FALSE | FALSE | #N/A | #N/A | FALSE
[12 empty] | 0 | #NUM! | #NUM! | #NUM! | 0 | #NUM! | 0 | 0 | #NUM! | #NUM! | 1803 | FALSE | FALSE | #N/A | #N/A | FALSE
[12 empty] | 0 | #NUM! | #NUM! | #NUM! | 0 | #NUM! | 0 | 0 | #NUM! | #NUM! | 1804 | FALSE | FALSE | #N/A | #N/A | FALSE
[12 empty] | 0 | #NUM! | #NUM! | #NUM! | 0 | #NUM! | 0 | 0 | #NUM! | #NUM! | 1805 | FALSE | FALSE | #N/A | #N/A | FALSE
[12 empty] | 0 | #NUM! | #NUM! | #NUM! | 0 | #NUM! | 0 | 0 | #NUM! | #NUM! | 1806 | FALSE | FALSE | #N/A | #N/A | FALSE
[12 empty] | 0 | #NUM! | #NUM! | #NUM! | 0 | #NUM! | 0 | 0 | #NUM! | #NUM! | 1807 | FALSE | FALSE | #N/A | #N/A | FALSE
[12 empty] | 0 | #NUM! | #NUM! | #NUM! | 0 | #NUM! | 0 | 0 | #NUM! | #NUM! | 1808 | FALSE | FALSE | #N/A | #N/A | FALSE
[12 empty] | 0 | #NUM! | #NUM! | #NUM! | 0 | #NUM! | 0 | 0 | #NUM! | #NUM! | 1809 | FALSE | FALSE | #N/A | #N/A | FALSE
[12 empty] | 0 | #NUM! | #NUM! | #NUM! | 0 | #NUM! | 0 | 0 | #NUM! | #NUM! | 1810 | FALSE | FALSE | #N/A | #N/A | FALSE
[12 empty] | 0 | #NUM! | #NUM! | #NUM! | 0 | #NUM! | 0 | 0 | #NUM! | #NUM! | 1811 | FALSE | FALSE | #N/A | #N/A | FALSE
[12 empty] | 0 | #NUM! | #NUM! | #NUM! | 0 | #NUM! | 0 | 0 | #NUM! | #NUM! | 1812 | FALSE | FALSE | #N/A | #N/A | FALSE
[12 empty] | 0 | #NUM! | #NUM! | #NUM! | 0 | #NUM! | 0 | 0 | #NUM! | #NUM! | 1813 | FALSE | FALSE | #N/A | #N/A | FALSE
[12 empty] | 0 | #NUM! | #NUM! | #NUM! | 0 | #NUM! | 0 | 0 | #NUM! | #NUM! | 1814 | FALSE | FALSE | #N/A | #N/A | FALSE
[12 empty] | 0 | #NUM! | #NUM! | #NUM! | 0 | #NUM! | 0 | 0 | #NUM! | #NUM! | 1815 | FALSE | FALSE | #N/A | #N/A | FALSE
[12 empty] | 0 | #NUM! | #NUM! | #NUM! | 0 | #NUM! | 0 | 0 | #NUM! | #NUM! | 1816 | FALSE | FALSE | #N/A | #N/A | FALSE
[12 empty] | 0 | #NUM! | #NUM! | #NUM! | 0 | #NUM! | 0 | 0 | #NUM! | #NUM! | 1817 | FALSE | FALSE | #N/A | #N/A | FALSE
[12 empty] | 0 | #NUM! | #NUM! | #NUM! | 0 | #NUM! | 0 | 0 | #NUM! | #NUM! | 1818 | FALSE | FALSE | #N/A | #N/A | FALSE
[12 empty] | 0 | #NUM! | #NUM! | #NUM! | 0 | #NUM! | 0 | 0 | #NUM! | #NUM! | 1819 | FALSE | FALSE | #N/A | #N/A | FALSE
[12 empty] | 0 | #NUM! | #NUM! | #NUM! | 0 | #NUM! | 0 | 0 | #NUM! | #NUM! | 1820 | FALSE | FALSE | #N/A | #N/A | FALSE
[12 empty] | 0 | #NUM! | #NUM! | #NUM! | 0 | #NUM! | 0 | 0 | #NUM! | #NUM! | 1821 | FALSE | FALSE | #N/A | #N/A | FALSE
[12 empty] | 0 | #NUM! | #NUM! | #NUM! | 0 | #NUM! | 0 | 0 | #NUM! | #NUM! | 1822 | FALSE | FALSE | #N/A | #N/A | FALSE
[12 empty] | 0 | #NUM! | #NUM! | #NUM! | 0 | #NUM! | 0 | 0 | #NUM! | #NUM! | 1823 | FALSE | FALSE | #N/A | #N/A | FALSE
[12 empty] | 0 | #NUM! | #NUM! | #NUM! | 0 | #NUM! | 0 | 0 | #NUM! | #NUM! | 1824 | FALSE | FALSE | #N/A | #N/A | FALSE
[12 empty] | 0 | #NUM! | #NUM! | #NUM! | 0 | #NUM! | 0 | 0 | #NUM! | #NUM! | 1825 | FALSE | FALSE | #N/A | #N/A | FALSE
[12 empty] | 0 | #NUM! | #NUM! | #NUM! | 0 | #NUM! | 0 | 0 | #NUM! | #NUM! | 1826 | FALSE | FALSE | #N/A | #N/A | FALSE
[12 empty] | 0 | #NUM! | #NUM! | #NUM! | 0 | #NUM! | 0 | 0 | #NUM! | #NUM! | 1827 | FALSE | FALSE | #N/A | #N/A | FALSE
[12 empty] | 0 | #NUM! | #NUM! | #NUM! | 0 | #NUM! | 0 | 0 | #NUM! | #NUM! | 1828 | FALSE | FALSE | #N/A | #N/A | FALSE
[12 empty] | 0 | #NUM! | #NUM! | #NUM! | 0 | #NUM! | 0 | 0 | #NUM! | #NUM! | 1829 | FALSE | FALSE | #N/A | #N/A | FALSE
[12 empty] | 0 | #NUM! | #NUM! | #NUM! | 0 | #NUM! | 0 | 0 | #NUM! | #NUM! | 1830 | FALSE | FALSE | #N/A | #N/A | FALSE
[12 empty] | 0 | #NUM! | #NUM! | #NUM! | 0 | #NUM! | 0 | 0 | #NUM! | #NUM! | 1831 | FALSE | FALSE | #N/A | #N/A | FALSE
[12 empty] | 0 | #NUM! | #NUM! | #NUM! | 0 | #NUM! | 0 | 0 | #NUM! | #NUM! | 1832 | FALSE | FALSE | #N/A | #N/A | FALSE
[12 empty] | 0 | #NUM! | #NUM! | #NUM! | 0 | #NUM! | 0 | 0 | #NUM! | #NUM! | 1833 | FALSE | FALSE | #N/A | #N/A | FALSE
[12 empty] | 0 | #NUM! | #NUM! | #NUM! | 0 | #NUM! | 0 | 0 | #NUM! | #NUM! | 1834 | FALSE | FALSE | #N/A | #N/A | FALSE
[12 empty] | 0 | #NUM! | #NUM! | #NUM! | 0 | #NUM! | 0 | 0 | #NUM! | #NUM! | 1835 | FALSE | FALSE | #N/A | #N/A | FALSE
[12 empty] | 0 | #NUM! | #NUM! | #NUM! | 0 | #NUM! | 0 | 0 | #NUM! | #NUM! | 1836 | FALSE | FALSE | #N/A | #N/A | FALSE
[12 empty] | 0 | #NUM! | #NUM! | #NUM! | 0 | #NUM! | 0 | 0 | #NUM! | #NUM! | 1837 | FALSE | FALSE | #N/A | #N/A | FALSE
[12 empty] | 0 | #NUM! | #NUM! | #NUM! | 0 | #NUM! | 0 | 0 | #NUM! | #NUM! | 1838 | FALSE | FALSE | #N/A | #N/A | FALSE
[12 empty] | 0 | #NUM! | #NUM! | #NUM! | 0 | #NUM! | 0 | 0 | #NUM! | #NUM! | 1839 | FALSE | FALSE | #N/A | #N/A | FALSE
[12 empty] | 0 | #NUM! | #NUM! | #NUM! | 0 | #NUM! | 0 | 0 | #NUM! | #NUM! | 1840 | FALSE | FALSE | #N/A | #N/A | FALSE
[12 empty] | 0 | #NUM! | #NUM! | #NUM! | 0 | #NUM! | 0 | 0 | #NUM! | #NUM! | 1841 | FALSE | FALSE | #N/A | #N/A | FALSE
[12 empty] | 0 | #NUM! | #NUM! | #NUM! | 0 | #NUM! | 0 | 0 | #NUM! | #NUM! | 1842 | FALSE | FALSE | #N/A | #N/A | FALSE
[12 empty] | 0 | #NUM! | #NUM! | #NUM! | 0 | #NUM! | 0 | 0 | #NUM! | #NUM! | 1843 | FALSE | FALSE | #N/A | #N/A | FALSE
[12 empty] | 0 | #NUM! | #NUM! | #NUM! | 0 | #NUM! | 0 | 0 | #NUM! | #NUM! | 1844 | FALSE | FALSE | #N/A | #N/A | FALSE
[12 empty] | 0 | #NUM! | #NUM! | #NUM! | 0 | #NUM! | 0 | 0 | #NUM! | #NUM! | 1845 | FALSE | FALSE | #N/A | #N/A | FALSE
[12 empty] | 0 | #NUM! | #NUM! | #NUM! | 0 | #NUM! | 0 | 0 | #NUM! | #NUM! | 1846 | FALSE | FALSE | #N/A | #N/A | FALSE
[12 empty] | 0 | #NUM! | #NUM! | #NUM! | 0 | #NUM! | 0 | 0 | #NUM! | #NUM! | 1847 | FALSE | FALSE | #N/A | #N/A | FALSE
[12 empty] | 0 | #NUM! | #NUM! | #NUM! | 0 | #NUM! | 0 | 0 | #NUM! | #NUM! | 1848 | FALSE | FALSE | #N/A | #N/A | FALSE
[12 empty] | 0 | #NUM! | #NUM! | #NUM! | 0 | #NUM! | 0 | 0 | #NUM! | #NUM! | 1849 | FALSE | FALSE | #N/A | #N/A | FALSE
[12 empty] | 0 | #NUM! | #NUM! | #NUM! | 0 | #NUM! | 0 | 0 | #NUM! | #NUM! | 1850 | FALSE | FALSE | #N/A | #N/A | FALSE
[12 empty] | 0 | #NUM! | #NUM! | #NUM! | 0 | #NUM! | 0 | 0 | #NUM! | #NUM! | 1851 | FALSE | FALSE | #N/A | #N/A | FALSE
[12 empty] | 0 | #NUM! | #NUM! | #NUM! | 0 | #NUM! | 0 | 0 | #NUM! | #NUM! | 1852 | FALSE | FALSE | #N/A | #N/A | FALSE
[12 empty] | 0 | #NUM! | #NUM! | #NUM! | 0 | #NUM! | 0 | 0 | #NUM! | #NUM! | 1853 | FALSE | FALSE | #N/A | #N/A | FALSE
[12 empty] | 0 | #NUM! | #NUM! | #NUM! | 0 | #NUM! | 0 | 0 | #NUM! | #NUM! | 1854 | FALSE | FALSE | #N/A | #N/A | FALSE
[12 empty] | 0 | #NUM! | #NUM! | #NUM! | 0 | #NUM! | 0 | 0 | #NUM! | #NUM! | 1855 | FALSE | FALSE | #N/A | #N/A | FALSE
[12 empty] | 0 | #NUM! | #NUM! | #NUM! | 0 | #NUM! | 0 | 0 | #NUM! | #NUM! | 1856 | FALSE | FALSE | #N/A | #N/A | FALSE
[12 empty] | 0 | #NUM! | #NUM! | #NUM! | 0 | #NUM! | 0 | 0 | #NUM! | #NUM! | 1857 | FALSE | FALSE | #N/A | #N/A | FALSE
[12 empty] | 0 | #NUM! | #NUM! | #NUM! | 0 | #NUM! | 0 | 0 | #NUM! | #NUM! | 1858 | FALSE | FALSE | #N/A | #N/A | FALSE
[12 empty] | 0 | #NUM! | #NUM! | #NUM! | 0 | #NUM! | 0 | 0 | #NUM! | #NUM! | 1859 | FALSE | FALSE | #N/A | #N/A | FALSE
[12 empty] | 0 | #NUM! | #NUM! | #NUM! | 0 | #NUM! | 0 | 0 | #NUM! | #NUM! | 1860 | FALSE | FALSE | #N/A | #N/A | FALSE
[12 empty] | 0 | #NUM! | #NUM! | #NUM! | 0 | #NUM! | 0 | 0 | #NUM! | #NUM! | 1861 | FALSE | FALSE | #N/A | #N/A | FALSE
[12 empty] | 0 | #NUM! | #NUM! | #NUM! | 0 | #NUM! | 0 | 0 | #NUM! | #NUM! | 1862 | FALSE | FALSE | #N/A | #N/A | FALSE
[12 empty] | 0 | #NUM! | #NUM! | #NUM! | 0 | #NUM! | 0 | 0 | #NUM! | #NUM! | 1863 | FALSE | FALSE | #N/A | #N/A | FALSE
[12 empty] | 0 | #NUM! | #NUM! | #NUM! | 0 | #NUM! | 0 | 0 | #NUM! | #NUM! | 1864 | FALSE | FALSE | #N/A | #N/A | FALSE
[12 empty] | 0 | #NUM! | #NUM! | #NUM! | 0 | #NUM! | 0 | 0 | #NUM! | #NUM! | 1865 | FALSE | FALSE | #N/A | #N/A | FALSE
[12 empty] | 0 | #NUM! | #NUM! | #NUM! | 0 | #NUM! | 0 | 0 | #NUM! | #NUM! | 1866 | FALSE | FALSE | #N/A | #N/A | FALSE
[12 empty] | 0 | #NUM! | #NUM! | #NUM! | 0 | #NUM! | 0 | 0 | #NUM! | #NUM! | 1867 | FALSE | FALSE | #N/A | #N/A | FALSE
[12 empty] | 0 | #NUM! | #NUM! | #NUM! | 0 | #NUM! | 0 | 0 | #NUM! | #NUM! | 1868 | FALSE | FALSE | #N/A | #N/A | FALSE
[12 empty] | 0 | #NUM! | #NUM! | #NUM! | 0 | #NUM! | 0 | 0 | #NUM! | #NUM! | 1869 | FALSE | FALSE | #N/A | #N/A | FALSE
[12 empty] | 0 | #NUM! | #NUM! | #NUM! | 0 | #NUM! | 0 | 0 | #NUM! | #NUM! | 1870 | FALSE | FALSE | #N/A | #N/A | FALSE
[12 empty] | 0 | #NUM! | #NUM! | #NUM! | 0 | #NUM! | 0 | 0 | #NUM! | #NUM! | 1871 | FALSE | FALSE | #N/A | #N/A | FALSE
[12 empty] | 0 | #NUM! | #NUM! | #NUM! | 0 | #NUM! | 0 | 0 | #NUM! | #NUM! | 1872 | FALSE | FALSE | #N/A | #N/A | FALSE
[12 empty] | 0 | #NUM! | #NUM! | #NUM! | 0 | #NUM! | 0 | 0 | #NUM! | #NUM! | 1873 | FALSE | FALSE | #N/A | #N/A | FALSE
[12 empty] | 0 | #NUM! | #NUM! | #NUM! | 0 | #NUM! | 0 | 0 | #NUM! | #NUM! | 1874 | FALSE | FALSE | #N/A | #N/A | FALSE
[12 empty] | 0 | #NUM! | #NUM! | #NUM! | 0 | #NUM! | 0 | 0 | #NUM! | #NUM! | 1875 | FALSE | FALSE | #N/A | #N/A | FALSE
[12 empty] | 0 | #NUM! | #NUM! | #NUM! | 0 | #NUM! | 0 | 0 | #NUM! | #NUM! | 1876 | FALSE | FALSE | #N/A | #N/A | FALSE
[12 empty] | 0 | #NUM! | #NUM! | #NUM! | 0 | #NUM! | 0 | 0 | #NUM! | #NUM! | 1877 | FALSE | FALSE | #N/A | #N/A | FALSE
[12 empty] | 0 | #NUM! | #NUM! | #NUM! | 0 | #NUM! | 0 | 0 | #NUM! | #NUM! | 1878 | FALSE | FALSE | #N/A | #N/A | FALSE
[12 empty] | 0 | #NUM! | #NUM! | #NUM! | 0 | #NUM! | 0 | 0 | #NUM! | #NUM! | 1879 | FALSE | FALSE | #N/A | #N/A | FALSE
[12 empty] | 0 | #NUM! | #NUM! | #NUM! | 0 | #NUM! | 0 | 0 | #NUM! | #NUM! | 1880 | FALSE | FALSE | #N/A | #N/A | FALSE
[12 empty] | 0 | #NUM! | #NUM! | #NUM! | 0 | #NUM! | 0 | 0 | #NUM! | #NUM! | 1881 | FALSE | FALSE | #N/A | #N/A | FALSE
[12 empty] | 0 | #NUM! | #NUM! | #NUM! | 0 | #NUM! | 0 | 0 | #NUM! | #NUM! | 1882 | FALSE | FALSE | #N/A | #N/A | FALSE
[12 empty] | 0 | #NUM! | #NUM! | #NUM! | 0 | #NUM! | 0 | 0 | #NUM! | #NUM! | 1883 | FALSE | FALSE | #N/A | #N/A | FALSE
[12 empty] | 0 | #NUM! | #NUM! | #NUM! | 0 | #NUM! | 0 | 0 | #NUM! | #NUM! | 1884 | FALSE | FALSE | #N/A | #N/A | FALSE
[12 empty] | 0 | #NUM! | #NUM! | #NUM! | 0 | #NUM! | 0 | 0 | #NUM! | #NUM! | 1885 | FALSE | FALSE | #N/A | #N/A | FALSE
[12 empty] | 0 | #NUM! | #NUM! | #NUM! | 0 | #NUM! | 0 | 0 | #NUM! | #NUM! | 1886 | FALSE | FALSE | #N/A | #N/A | FALSE
[12 empty] | 0 | #NUM! | #NUM! | #NUM! | 0 | #NUM! | 0 | 0 | #NUM! | #NUM! | 1887 | FALSE | FALSE | #N/A | #N/A | FALSE
[12 empty] | 0 | #NUM! | #NUM! | #NUM! | 0 | #NUM! | 0 | 0 | #NUM! | #NUM! | 1888 | FALSE | FALSE | #N/A | #N/A | FALSE
[12 empty] | 0 | #NUM! | #NUM! | #NUM! | 0 | #NUM! | 0 | 0 | #NUM! | #NUM! | 1889 | FALSE | FALSE | #N/A | #N/A | FALSE
[12 empty] | 0 | #NUM! | #NUM! | #NUM! | 0 | #NUM! | 0 | 0 | #NUM! | #NUM! | 1890 | FALSE | FALSE | #N/A | #N/A | FALSE
[12 empty] | 0 | #NUM! | #NUM! | #NUM! | 0 | #NUM! | 0 | 0 | #NUM! | #NUM! | 1891 | FALSE | FALSE | #N/A | #N/A | FALSE
[12 empty] | 0 | #NUM! | #NUM! | #NUM! | 0 | #NUM! | 0 | 0 | #NUM! | #NUM! | 1892 | FALSE | FALSE | #N/A | #N/A | FALSE
[12 empty] | 0 | #NUM! | #NUM! | #NUM! | 0 | #NUM! | 0 | 0 | #NUM! | #NUM! | 1893 | FALSE | FALSE | #N/A | #N/A | FALSE
[12 empty] | 0 | #NUM! | #NUM! | #NUM! | 0 | #NUM! | 0 | 0 | #NUM! | #NUM! | 1894 | FALSE | FALSE | #N/A | #N/A | FALSE
[12 empty] | 0 | #NUM! | #NUM! | #NUM! | 0 | #NUM! | 0 | 0 | #NUM! | #NUM! | 1895 | FALSE | FALSE | #N/A | #N/A | FALSE
[12 empty] | 0 | #NUM! | #NUM! | #NUM! | 0 | #NUM! | 0 | 0 | #NUM! | #NUM! | 1896 | FALSE | FALSE | #N/A | #N/A | FALSE
[12 empty] | 0 | #NUM! | #NUM! | #NUM! | 0 | #NUM! | 0 | 0 | #NUM! | #NUM! | 1897 | FALSE | FALSE | #N/A | #N/A | FALSE
[12 empty] | 0 | #NUM! | #NUM! | #NUM! | 0 | #NUM! | 0 | 0 | #NUM! | #NUM! | 1898 | FALSE | FALSE | #N/A | #N/A | FALSE
[12 empty] | 0 | #NUM! | #NUM! | #NUM! | 0 | #NUM! | 0 | 0 | #NUM! | #NUM! | 1899 | FALSE | FALSE | #N/A | #N/A | FALSE
[12 empty] | 0 | #NUM! | #NUM! | #NUM! | 0 | #NUM! | 0 | 0 | #NUM! | #NUM! | 1900 | FALSE | FALSE | #N/A | #N/A | FALSE
[12 empty] | 0 | #NUM! | #NUM! | #NUM! | 0 | #NUM! | 0 | 0 | #NUM! | #NUM! | 1901 | FALSE | FALSE | #N/A | #N/A | FALSE
[12 empty] | 0 | #NUM! | #NUM! | #NUM! | 0 | #NUM! | 0 | 0 | #NUM! | #NUM! | 1902 | FALSE | FALSE | #N/A | #N/A | FALSE
[12 empty] | 0 | #NUM! | #NUM! | #NUM! | 0 | #NUM! | 0 | 0 | #NUM! | #NUM! | 1903 | FALSE | FALSE | #N/A | #N/A | FALSE
[12 empty] | 0 | #NUM! | #NUM! | #NUM! | 0 | #NUM! | 0 | 0 | #NUM! | #NUM! | 1904 | FALSE | FALSE | #N/A | #N/A | FALSE
[12 empty] | 0 | #NUM! | #NUM! | #NUM! | 0 | #NUM! | 0 | 0 | #NUM! | #NUM! | 1905 | FALSE | FALSE | #N/A | #N/A | FALSE
[12 empty] | 0 | #NUM! | #NUM! | #NUM! | 0 | #NUM! | 0 | 0 | #NUM! | #NUM! | 1906 | FALSE | FALSE | #N/A | #N/A | FALSE
[12 empty] | 0 | #NUM! | #NUM! | #NUM! | 0 | #NUM! | 0 | 0 | #NUM! | #NUM! | 1907 | FALSE | FALSE | #N/A | #N/A | FALSE
[12 empty] | 0 | #NUM! | #NUM! | #NUM! | 0 | #NUM! | 0 | 0 | #NUM! | #NUM! | 1908 | FALSE | FALSE | #N/A | #N/A | FALSE
[12 empty] | 0 | #NUM! | #NUM! | #NUM! | 0 | #NUM! | 0 | 0 | #NUM! | #NUM! | 1909 | FALSE | FALSE | #N/A | #N/A | FALSE
[12 empty] | 0 | #NUM! | #NUM! | #NUM! | 0 | #NUM! | 0 | 0 | #NUM! | #NUM! | 1910 | FALSE | FALSE | #N/A | #N/A | FALSE
[12 empty] | 0 | #NUM! | #NUM! | #NUM! | 0 | #NUM! | 0 | 0 | #NUM! | #NUM! | 1911 | FALSE | FALSE | #N/A | #N/A | FALSE
[12 empty] | 0 | #NUM! | #NUM! | #NUM! | 0 | #NUM! | 0 | 0 | #NUM! | #NUM! | 1912 | FALSE | FALSE | #N/A | #N/A | FALSE
[12 empty] | 0 | #NUM! | #NUM! | #NUM! | 0 | #NUM! | 0 | 0 | #NUM! | #NUM! | 1913 | FALSE | FALSE | #N/A | #N/A | FALSE
[12 empty] | 0 | #NUM! | #NUM! | #NUM! | 0 | #NUM! | 0 | 0 | #NUM! | #NUM! | 1914 | FALSE | FALSE | #N/A | #N/A | FALSE
[12 empty] | 0 | #NUM! | #NUM! | #NUM! | 0 | #NUM! | 0 | 0 | #NUM! | #NUM! | 1915 | FALSE | FALSE | #N/A | #N/A | FALSE
[12 empty] | 0 | #NUM! | #NUM! | #NUM! | 0 | #NUM! | 0 | 0 | #NUM! | #NUM! | 1916 | FALSE | FALSE | #N/A | #N/A | FALSE
[12 empty] | 0 | #NUM! | #NUM! | #NUM! | 0 | #NUM! | 0 | 0 | #NUM! | #NUM! | 1917 | FALSE | FALSE | #N/A | #N/A | FALSE
[12 empty] | 0 | #NUM! | #NUM! | #NUM! | 0 | #NUM! | 0 | 0 | #NUM! | #NUM! | 1918 | FALSE | FALSE | #N/A | #N/A | FALSE
[12 empty] | 0 | #NUM! | #NUM! | #NUM! | 0 | #NUM! | 0 | 0 | #NUM! | #NUM! | 1919 | FALSE | FALSE | #N/A | #N/A | FALSE
[12 empty] | 0 | #NUM! | #NUM! | #NUM! | 0 | #NUM! | 0 | 0 | #NUM! | #NUM! | 1920 | FALSE | FALSE | #N/A | #N/A | FALSE
[12 empty] | 0 | #NUM! | #NUM! | #NUM! | 0 | #NUM! | 0 | 0 | #NUM! | #NUM! | 1921 | FALSE | FALSE | #N/A | #N/A | FALSE
[12 empty] | 0 | #NUM! | #NUM! | #NUM! | 0 | #NUM! | 0 | 0 | #NUM! | #NUM! | 1922 | FALSE | FALSE | #N/A | #N/A | FALSE
[12 empty] | 0 | #NUM! | #NUM! | #NUM! | 0 | #NUM! | 0 | 0 | #NUM! | #NUM! | 1923 | FALSE | FALSE | #N/A | #N/A | FALSE
[12 empty] | 0 | #NUM! | #NUM! | #NUM! | 0 | #NUM! | 0 | 0 | #NUM! | #NUM! | 1924 | FALSE | FALSE | #N/A | #N/A | FALSE
[12 empty] | 0 | #NUM! | #NUM! | #NUM! | 0 | #NUM! | 0 | 0 | #NUM! | #NUM! | 1925 | FALSE | FALSE | #N/A | #N/A | FALSE
[12 empty] | 0 | #NUM! | #NUM! | #NUM! | 0 | #NUM! | 0 | 0 | #NUM! | #NUM! | 1926 | FALSE | FALSE | #N/A | #N/A | FALSE
[12 empty] | 0 | #NUM! | #NUM! | #NUM! | 0 | #NUM! | 0 | 0 | #NUM! | #NUM! | 1927 | FALSE | FALSE | #N/A | #N/A | FALSE
[12 empty] | 0 | #NUM! | #NUM! | #NUM! | 0 | #NUM! | 0 | 0 | #NUM! | #NUM! | 1928 | FALSE | FALSE | #N/A | #N/A | FALSE
[12 empty] | 0 | #NUM! | #NUM! | #NUM! | 0 | #NUM! | 0 | 0 | #NUM! | #NUM! | 1929 | FALSE | FALSE | #N/A | #N/A | FALSE
[12 empty] | 0 | #NUM! | #NUM! | #NUM! | 0 | #NUM! | 0 | 0 | #NUM! | #NUM! | 1930 | FALSE | FALSE | #N/A | #N/A | FALSE
[12 empty] | 0 | #NUM! | #NUM! | #NUM! | 0 | #NUM! | 0 | 0 | #NUM! | #NUM! | 1931 | FALSE | FALSE | #N/A | #N/A | FALSE
[12 empty] | 0 | #NUM! | #NUM! | #NUM! | 0 | #NUM! | 0 | 0 | #NUM! | #NUM! | 1932 | FALSE | FALSE | #N/A | #N/A | FALSE
[12 empty] | 0 | #NUM! | #NUM! | #NUM! | 0 | #NUM! | 0 | 0 | #NUM! | #NUM! | 1933 | FALSE | FALSE | #N/A | #N/A | FALSE
[12 empty] | 0 | #NUM! | #NUM! | #NUM! | 0 | #NUM! | 0 | 0 | #NUM! | #NUM! | 1934 | FALSE | FALSE | #N/A | #N/A | FALSE
[12 empty] | 0 | #NUM! | #NUM! | #NUM! | 0 | #NUM! | 0 | 0 | #NUM! | #NUM! | 1935 | FALSE | FALSE | #N/A | #N/A | FALSE
[12 empty] | 0 | #NUM! | #NUM! | #NUM! | 0 | #NUM! | 0 | 0 | #NUM! | #NUM! | 1936 | FALSE | FALSE | #N/A | #N/A | FALSE
[12 empty] | 0 | #NUM! | #NUM! | #NUM! | 0 | #NUM! | 0 | 0 | #NUM! | #NUM! | 1937 | FALSE | FALSE | #N/A | #N/A | FALSE
[12 empty] | 0 | #NUM! | #NUM! | #NUM! | 0 | #NUM! | 0 | 0 | #NUM! | #NUM! | 1938 | FALSE | FALSE | #N/A | #N/A | FALSE
[12 empty] | 0 | #NUM! | #NUM! | #NUM! | 0 | #NUM! | 0 | 0 | #NUM! | #NUM! | 1939 | FALSE | FALSE | #N/A | #N/A | FALSE
[12 empty] | 0 | #NUM! | #NUM! | #NUM! | 0 | #NUM! | 0 | 0 | #NUM! | #NUM! | 1940 | FALSE | FALSE | #N/A | #N/A | FALSE
[12 empty] | 0 | #NUM! | #NUM! | #NUM! | 0 | #NUM! | 0 | 0 | #NUM! | #NUM! | 1941 | FALSE | FALSE | #N/A | #N/A | FALSE
[12 empty] | 0 | #NUM! | #NUM! | #NUM! | 0 | #NUM! | 0 | 0 | #NUM! | #NUM! | 1942 | FALSE | FALSE | #N/A | #N/A | FALSE
[12 empty] | 0 | #NUM! | #NUM! | #NUM! | 0 | #NUM! | 0 | 0 | #NUM! | #NUM! | 1943 | FALSE | FALSE | #N/A | #N/A | FALSE
[12 empty] | 0 | #NUM! | #NUM! | #NUM! | 0 | #NUM! | 0 | 0 | #NUM! | #NUM! | 1944 | FALSE | FALSE | #N/A | #N/A | FALSE
[12 empty] | 0 | #NUM! | #NUM! | #NUM! | 0 | #NUM! | 0 | 0 | #NUM! | #NUM! | 1945 | FALSE | FALSE | #N/A | #N/A | FALSE
[12 empty] | 0 | #NUM! | #NUM! | #NUM! | 0 | #NUM! | 0 | 0 | #NUM! | #NUM! | 1946 | FALSE | FALSE | #N/A | #N/A | FALSE
[12 empty] | 0 | #NUM! | #NUM! | #NUM! | 0 | #NUM! | 0 | 0 | #NUM! | #NUM! | 1947 | FALSE | FALSE | #N/A | #N/A | FALSE
[12 empty] | 0 | #NUM! | #NUM! | #NUM! | 0 | #NUM! | 0 | 0 | #NUM! | #NUM! | 1948 | FALSE | FALSE | #N/A | #N/A | FALSE
[12 empty] | 0 | #NUM! | #NUM! | #NUM! | 0 | #NUM! | 0 | 0 | #NUM! | #NUM! | 1949 | FALSE | FALSE | #N/A | #N/A | FALSE
[12 empty] | 0 | #NUM! | #NUM! | #NUM! | 0 | #NUM! | 0 | 0 | #NUM! | #NUM! | 1950 | FALSE | FALSE | #N/A | #N/A | FALSE
[12 empty] | 0 | #NUM! | #NUM! | #NUM! | 0 | #NUM! | 0 | 0 | #NUM! | #NUM! | 1951 | FALSE | FALSE | #N/A | #N/A | FALSE
[12 empty] | 0 | #NUM! | #NUM! | #NUM! | 0 | #NUM! | 0 | 0 | #NUM! | #NUM! | 1952 | FALSE | FALSE | #N/A | #N/A | FALSE
[12 empty] | 0 | #NUM! | #NUM! | #NUM! | 0 | #NUM! | 0 | 0 | #NUM! | #NUM! | 1953 | FALSE | FALSE | #N/A | #N/A | FALSE
[12 empty] | 0 | #NUM! | #NUM! | #NUM! | 0 | #NUM! | 0 | 0 | #NUM! | #NUM! | 1954 | FALSE | FALSE | #N/A | #N/A | FALSE
[12 empty] | 0 | #NUM! | #NUM! | #NUM! | 0 | #NUM! | 0 | 0 | #NUM! | #NUM! | 1955 | FALSE | FALSE | #N/A | #N/A | FALSE
[12 empty] | 0 | #NUM! | #NUM! | #NUM! | 0 | #NUM! | 0 | 0 | #NUM! | #NUM! | 1956 | FALSE | FALSE | #N/A | #N/A | FALSE
[12 empty] | 0 | #NUM! | #NUM! | #NUM! | 0 | #NUM! | 0 | 0 | #NUM! | #NUM! | 1957 | FALSE | FALSE | #N/A | #N/A | FALSE
[12 empty] | 0 | #NUM! | #NUM! | #NUM! | 0 | #NUM! | 0 | 0 | #NUM! | #NUM! | 1958 | FALSE | FALSE | #N/A | #N/A | FALSE
[12 empty] | 0 | #NUM! | #NUM! | #NUM! | 0 | #NUM! | 0 | 0 | #NUM! | #NUM! | 1959 | FALSE | FALSE | #N/A | #N/A | FALSE
[12 empty] | 0 | #NUM! | #NUM! | #NUM! | 0 | #NUM! | 0 | 0 | #NUM! | #NUM! | 1960 | FALSE | FALSE | #N/A | #N/A | FALSE
[12 empty] | 0 | #NUM! | #NUM! | #NUM! | 0 | #NUM! | 0 | 0 | #NUM! | #NUM! | 1961 | FALSE | FALSE | #N/A | #N/A | FALSE
[12 empty] | 0 | #NUM! | #NUM! | #NUM! | 0 | #NUM! | 0 | 0 | #NUM! | #NUM! | 1962 | FALSE | FALSE | #N/A | #N/A | FALSE
[12 empty] | 0 | #NUM! | #NUM! | #NUM! | 0 | #NUM! | 0 | 0 | #NUM! | #NUM! | 1963 | FALSE | FALSE | #N/A | #N/A | FALSE
[12 empty] | 0 | #NUM! | #NUM! | #NUM! | 0 | #NUM! | 0 | 0 | #NUM! | #NUM! | 1964 | FALSE | FALSE | #N/A | #N/A | FALSE
[12 empty] | 0 | #NUM! | #NUM! | #NUM! | 0 | #NUM! | 0 | 0 | #NUM! | #NUM! | 1965 | FALSE | FALSE | #N/A | #N/A | FALSE
[12 empty] | 0 | #NUM! | #NUM! | #NUM! | 0 | #NUM! | 0 | 0 | #NUM! | #NUM! | 1966 | FALSE | FALSE | #N/A | #N/A | FALSE
[12 empty] | 0 | #NUM! | #NUM! | #NUM! | 0 | #NUM! | 0 | 0 | #NUM! | #NUM! | 1967 | FALSE | FALSE | #N/A | #N/A | FALSE
[12 empty] | 0 | #NUM! | #NUM! | #NUM! | 0 | #NUM! | 0 | 0 | #NUM! | #NUM! | 1968 | FALSE | FALSE | #N/A | #N/A | FALSE
[12 empty] | 0 | #NUM! | #NUM! | #NUM! | 0 | #NUM! | 0 | 0 | #NUM! | #NUM! | 1969 | FALSE | FALSE | #N/A | #N/A | FALSE
[12 empty] | 0 | #NUM! | #NUM! | #NUM! | 0 | #NUM! | 0 | 0 | #NUM! | #NUM! | 1970 | FALSE | FALSE | #N/A | #N/A | FALSE
[12 empty] | 0 | #NUM! | #NUM! | #NUM! | 0 | #NUM! | 0 | 0 | #NUM! | #NUM! | 1971 | FALSE | FALSE | #N/A | #N/A | FALSE
[12 empty] | 0 | #NUM! | #NUM! | #NUM! | 0 | #NUM! | 0 | 0 | #NUM! | #NUM! | 1972 | FALSE | FALSE | #N/A | #N/A | FALSE
[12 empty] | 0 | #NUM! | #NUM! | #NUM! | 0 | #NUM! | 0 | 0 | #NUM! | #NUM! | 1973 | FALSE | FALSE | #N/A | #N/A | FALSE
[12 empty] | 0 | #NUM! | #NUM! | #NUM! | 0 | #NUM! | 0 | 0 | #NUM! | #NUM! | 1974 | FALSE | FALSE | #N/A | #N/A | FALSE
[12 empty] | 0 | #NUM! | #NUM! | #NUM! | 0 | #NUM! | 0 | 0 | #NUM! | #NUM! | 1975 | FALSE | FALSE | #N/A | #N/A | FALSE
[12 empty] | 0 | #NUM! | #NUM! | #NUM! | 0 | #NUM! | 0 | 0 | #NUM! | #NUM! | 1976 | FALSE | FALSE | #N/A | #N/A | FALSE
[12 empty] | 0 | #NUM! | #NUM! | #NUM! | 0 | #NUM! | 0 | 0 | #NUM! | #NUM! | 1977 | FALSE | FALSE | #N/A | #N/A | FALSE
[12 empty] | 0 | #NUM! | #NUM! | #NUM! | 0 | #NUM! | 0 | 0 | #NUM! | #NUM! | 1978 | FALSE | FALSE | #N/A | #N/A | FALSE
[12 empty] | 0 | #NUM! | #NUM! | #NUM! | 0 | #NUM! | 0 | 0 | #NUM! | #NUM! | 1979 | FALSE | FALSE | #N/A | #N/A | FALSE
[12 empty] | 0 | #NUM! | #NUM! | #NUM! | 0 | #NUM! | 0 | 0 | #NUM! | #NUM! | 1980 | FALSE | FALSE | #N/A | #N/A | FALSE
[12 empty] | 0 | #NUM! | #NUM! | #NUM! | 0 | #NUM! | 0 | 0 | #NUM! | #NUM! | 1981 | FALSE | FALSE | #N/A | #N/A | FALSE
[12 empty] | 0 | #NUM! | #NUM! | #NUM! | 0 | #NUM! | 0 | 0 | #NUM! | #NUM! | 1982 | FALSE | FALSE | #N/A | #N/A | FALSE
[12 empty] | 0 | #NUM! | #NUM! | #NUM! | 0 | #NUM! | 0 | 0 | #NUM! | #NUM! | 1983 | FALSE | FALSE | #N/A | #N/A | FALSE
[12 empty] | 0 | #NUM! | #NUM! | #NUM! | 0 | #NUM! | 0 | 0 | #NUM! | #NUM! | 1984 | FALSE | FALSE | #N/A | #N/A | FALSE
[12 empty] | 0 | #NUM! | #NUM! | #NUM! | 0 | #NUM! | 0 | 0 | #NUM! | #NUM! | 1985 | FALSE | FALSE | #N/A | #N/A | FALSE
[12 empty] | 0 | #NUM! | #NUM! | #NUM! | 0 | #NUM! | 0 | 0 | #NUM! | #NUM! | 1986 | FALSE | FALSE | #N/A | #N/A | FALSE
[12 empty] | 0 | #NUM! | #NUM! | #NUM! | 0 | #NUM! | 0 | 0 | #NUM! | #NUM! | 1987 | FALSE | FALSE | #N/A | #N/A | FALSE
[12 empty] | 0 | #NUM! | #NUM! | #NUM! | 0 | #NUM! | 0 | 0 | #NUM! | #NUM! | 1988 | FALSE | FALSE | #N/A | #N/A | FALSE
[12 empty] | 0 | #NUM! | #NUM! | #NUM! | 0 | #NUM! | 0 | 0 | #NUM! | #NUM! | 1989 | FALSE | FALSE | #N/A | #N/A | FALSE
[12 empty] | 0 | #NUM! | #NUM! | #NUM! | 0 | #NUM! | 0 | 0 | #NUM! | #NUM! | 1990 | FALSE | FALSE | #N/A | #N/A | FALSE
[12 empty] | 0 | #NUM! | #NUM! | #NUM! | 0 | #NUM! | 0 | 0 | #NUM! | #NUM! | 1991 | FALSE | FALSE | #N/A | #N/A | FALSE
[12 empty] | 0 | #NUM! | #NUM! | #NUM! | 0 | #NUM! | 0 | 0 | #NUM! | #NUM! | 1992 | FALSE | FALSE | #N/A | #N/A | FALSE
[12 empty] | 0 | #NUM! | #NUM! | #NUM! | 0 | #NUM! | 0 | 0 | #NUM! | #NUM! | 1993 | FALSE | FALSE | #N/A | #N/A | FALSE
[12 empty] | 0 | #NUM! | #NUM! | #NUM! | 0 | #NUM! | 0 | 0 | #NUM! | #NUM! | 1994 | FALSE | FALSE | #N/A | #N/A | FALSE
[12 empty] | 0 | #NUM! | #NUM! | #NUM! | 0 | #NUM! | 0 | 0 | #NUM! | #NUM! | 1995 | FALSE | FALSE | #N/A | #N/A | FALSE
[12 empty] | 0 | #NUM! | #NUM! | #NUM! | 0 | #NUM! | 0 | 0 | #NUM! | #NUM! | 1996 | FALSE | FALSE | #N/A | #N/A | FALSE
[12 empty] | 0 | #NUM! | #NUM! | #NUM! | 0 | #NUM! | 0 | 0 | #NUM! | #NUM! | 1997 | FALSE | FALSE | #N/A | #N/A | FALSE
[12 empty] | 0 | #NUM! | #NUM! | #NUM! | 0 | #NUM! | 0 | 0 | #NUM! | #NUM! | 1998 | FALSE | FALSE | #N/A | #N/A | FALSE
[12 empty] | 0 | #NUM! | #NUM! | #NUM! | 0 | #NUM! | 0 | 0 | #NUM! | #NUM! | 1999 | FALSE | FALSE | #N/A | #N/A | FALSE
[12 empty] | 0 | #NUM! | #NUM! | #NUM! | 0 | #NUM! | 0 | 0 | #NUM! | #NUM! | 2000 | FALSE | FALSE | #N/A | #N/A | FALSE
[12 empty] | 0 | #NUM! | #NUM! | #NUM! | 0 | #NUM! | 0 | 0 | #NUM! | #NUM! | 2001 | FALSE | FALSE | #N/A | #N/A | FALSE
[12 empty] | 0 | #NUM! | #NUM! | #NUM! | 0 | #NUM! | 0 | 0 | #NUM! | #NUM! | 2002 | FALSE | FALSE | #N/A | #N/A | FALSE
[12 empty] | 0 | #NUM! | #NUM! | #NUM! | 0 | #NUM! | 0 | 0 | #NUM! | #NUM! | 2003 | FALSE | FALSE | #N/A | #N/A | FALSE
[12 empty] | 0 | #NUM! | #NUM! | #NUM! | 0 | #NUM! | 0 | 0 | #NUM! | #NUM! | 2004 | FALSE | FALSE | #N/A | #N/A | FALSE
[12 empty] | 0 | #NUM! | #NUM! | #NUM! | 0 | #NUM! | 0 | 0 | #NUM! | #NUM! | 2005 | FALSE | FALSE | #N/A | #N/A | FALSE
[12 empty] | 0 | #NUM! | #NUM! | #NUM! | 0 | #NUM! | 0 | 0 | #NUM! | #NUM! | 2006 | FALSE | FALSE | #N/A | #N/A | FALSE
[12 empty] | 0 | #NUM! | #NUM! | #NUM! | 0 | #NUM! | 0 | 0 | #NUM! | #NUM! | 2007 | FALSE | FALSE | #N/A | #N/A | FALSE
[12 empty] | 0 | #NUM! | #NUM! | #NUM! | 0 | #NUM! | 0 | 0 | #NUM! | #NUM! | 2008 | FALSE | FALSE | #N/A | #N/A | FALSE
[12 empty] | 0 | #NUM! | #NUM! | #NUM! | 0 | #NUM! | 0 | 0 | #NUM! | #NUM! | 2009 | FALSE | FALSE | #N/A | #N/A | FALSE
[12 empty] | 0 | #NUM! | #NUM! | #NUM! | 0 | #NUM! | 0 | 0 | #NUM! | #NUM! | 2010 | FALSE | FALSE | #N/A | #N/A | FALSE
[12 empty] | 0 | #NUM! | #NUM! | #NUM! | 0 | #NUM! | 0 | 0 | #NUM! | #NUM! | 2011 | FALSE | FALSE | #N/A | #N/A | FALSE
[12 empty] | 0 | #NUM! | #NUM! | #NUM! | 0 | #NUM! | 0 | 0 | #NUM! | #NUM! | 2012 | FALSE | FALSE | #N/A | #N/A | FALSE
[12 empty] | 0 | #NUM! | #NUM! | #NUM! | 0 | #NUM! | 0 | 0 | #NUM! | #NUM! | 2013 | FALSE | FALSE | #N/A | #N/A | FALSE
[12 empty] | 0 | #NUM! | #NUM! | #NUM! | 0 | #NUM! | 0 | 0 | #NUM! | #NUM! | 2014 | FALSE | FALSE | #N/A | #N/A | FALSE
[12 empty] | 0 | #NUM! | #NUM! | #NUM! | 0 | #NUM! | 0 | 0 | #NUM! | #NUM! | 2015 | FALSE | FALSE | #N/A | #N/A | FALSE
[12 empty] | 0 | #NUM! | #NUM! | #NUM! | 0 | #NUM! | 0 | 0 | #NUM! | #NUM! | 2016 | FALSE | FALSE | #N/A | #N/A | FALSE
[12 empty] | 0 | #NUM! | #NUM! | #NUM! | 0 | #NUM! | 0 | 0 | #NUM! | #NUM! | 2017 | FALSE | FALSE | #N/A | #N/A | FALSE
[12 empty] | 0 | #NUM! | #NUM! | #NUM! | 0 | #NUM! | 0 | 0 | #NUM! | #NUM! | 2018 | FALSE | FALSE | #N/A | #N/A | FALSE
[12 empty] | 0 | #NUM! | #NUM! | #NUM! | 0 | #NUM! | 0 | 0 | #NUM! | #NUM! | 2019 | FALSE | FALSE | #N/A | #N/A | FALSE
[12 empty] | 0 | #NUM! | #NUM! | #NUM! | 0 | #NUM! | 0 | 0 | #NUM! | #NUM! | 2020 | FALSE | FALSE | #N/A | #N/A | FALSE
[12 empty] | 0 | #NUM! | #NUM! | #NUM! | 0 | #NUM! | 0 | 0 | #NUM! | #NUM! | 2021 | FALSE | FALSE | #N/A | #N/A | FALSE
[12 empty] | 0 | #NUM! | #NUM! | #NUM! | 0 | #NUM! | 0 | 0 | #NUM! | #NUM! | 2022 | FALSE | FALSE | #N/A | #N/A | FALSE
[12 empty] | 0 | #NUM! | #NUM! | #NUM! | 0 | #NUM! | 0 | 0 | #NUM! | #NUM! | 2023 | FALSE | FALSE | #N/A | #N/A | FALSE
[12 empty] | 0 | #NUM! | #NUM! | #NUM! | 0 | #NUM! | 0 | 0 | #NUM! | #NUM! | 2024 | FALSE | FALSE | #N/A | #N/A | FALSE
[12 empty] | 0 | #NUM! | #NUM! | #NUM! | 0 | #NUM! | 0 | 0 | #NUM! | #NUM! | 2025 | FALSE | FALSE | #N/A | #N/A | FALSE
[12 empty] | 0 | #NUM! | #NUM! | #NUM! | 0 | #NUM! | 0 | 0 | #NUM! | #NUM! | 2026 | FALSE | FALSE | #N/A | #N/A | FALSE
[12 empty] | 0 | #NUM! | #NUM! | #NUM! | 0 | #NUM! | 0 | 0 | #NUM! | #NUM! | 2027 | FALSE | FALSE | #N/A | #N/A | FALSE
[12 empty] | 0 | #NUM! | #NUM! | #NUM! | 0 | #NUM! | 0 | 0 | #NUM! | #NUM! | 2028 | FALSE | FALSE | #N/A | #N/A | FALSE
[12 empty] | 0 | #NUM! | #NUM! | #NUM! | 0 | #NUM! | 0 | 0 | #NUM! | #NUM! | 2029 | FALSE | FALSE | #N/A | #N/A | FALSE
[12 empty] | 0 | #NUM! | #NUM! | #NUM! | 0 | #NUM! | 0 | 0 | #NUM! | #NUM! | 2030 | FALSE | FALSE | #N/A | #N/A | FALSE
[12 empty] | 0 | #NUM! | #NUM! | #NUM! | 0 | #NUM! | 0 | 0 | #NUM! | #NUM! | 2031 | FALSE | FALSE | #N/A | #N/A | FALSE
[12 empty] | 0 | #NUM! | #NUM! | #NUM! | 0 | #NUM! | 0 | 0 | #NUM! | #NUM! | 2032 | FALSE | FALSE | #N/A | #N/A | FALSE
[12 empty] | 0 | #NUM! | #NUM! | #NUM! | 0 | #NUM! | 0 | 0 | #NUM! | #NUM! | 2033 | FALSE | FALSE | #N/A | #N/A | FALSE
[12 empty] | 0 | #NUM! | #NUM! | #NUM! | 0 | #NUM! | 0 | 0 | #NUM! | #NUM! | 2034 | FALSE | FALSE | #N/A | #N/A | FALSE
[12 empty] | 0 | #NUM! | #NUM! | #NUM! | 0 | #NUM! | 0 | 0 | #NUM! | #NUM! | 2035 | FALSE | FALSE | #N/A | #N/A | FALSE
[12 empty] | 0 | #NUM! | #NUM! | #NUM! | 0 | #NUM! | 0 | 0 | #NUM! | #NUM! | 2036 | FALSE | FALSE | #N/A | #N/A | FALSE
[12 empty] | 0 | #NUM! | #NUM! | #NUM! | 0 | #NUM! | 0 | 0 | #NUM! | #NUM! | 2037 | FALSE | FALSE | #N/A | #N/A | FALSE
[12 empty] | 0 | #NUM! | #NUM! | #NUM! | 0 | #NUM! | 0 | 0 | #NUM! | #NUM! | 2038 | FALSE | FALSE | #N/A | #N/A | FALSE
[12 empty] | 0 | #NUM! | #NUM! | #NUM! | 0 | #NUM! | 0 | 0 | #NUM! | #NUM! | 2039 | FALSE | FALSE | #N/A | #N/A | FALSE
[12 empty] | 0 | #NUM! | #NUM! | #NUM! | 0 | #NUM! | 0 | 0 | #NUM! | #NUM! | 2040 | FALSE | FALSE | #N/A | #N/A | FALSE
[12 empty] | 0 | #NUM! | #NUM! | #NUM! | 0 | #NUM! | 0 | 0 | #NUM! | #NUM! | 2041 | FALSE | FALSE | #N/A | #N/A | FALSE
[12 empty] | 0 | #NUM! | #NUM! | #NUM! | 0 | #NUM! | 0 | 0 | #NUM! | #NUM! | 2042 | FALSE | FALSE | #N/A | #N/A | FALSE
[12 empty] | 0 | #NUM! | #NUM! | #NUM! | 0 | #NUM! | 0 | 0 | #NUM! | #NUM! | 2043 | FALSE | FALSE | #N/A | #N/A | FALSE
[12 empty] | 0 | #NUM! | #NUM! | #NUM! | 0 | #NUM! | 0 | 0 | #NUM! | #NUM! | 2044 | FALSE | FALSE | #N/A | #N/A | FALSE
[12 empty] | 0 | #NUM! | #NUM! | #NUM! | 0 | #NUM! | 0 | 0 | #NUM! | #NUM! | 2045 | FALSE | FALSE | #N/A | #N/A | FALSE
[12 empty] | 0 | #NUM! | #NUM! | #NUM! | 0 | #NUM! | 0 | 0 | #NUM! | #NUM! | 2046 | FALSE | FALSE | #N/A | #N/A | FALSE
[12 empty] | 0 | #NUM! | #NUM! | #NUM! | 0 | #NUM! | 0 | 0 | #NUM! | #NUM! | 2047 | FALSE | FALSE | #N/A | #N/A | FALSE
[12 empty] | 0 | #NUM! | #NUM! | #NUM! | 0 | #NUM! | 0 | 0 | #NUM! | #NUM! | 2048 | FALSE | FALSE | #N/A | #N/A | FALSE
[12 empty] | 0 | #NUM! | #NUM! | #NUM! | 0 | #NUM! | 0 | 0 | #NUM! | #NUM! | 2049 | FALSE | FALSE | #N/A | #N/A | FALSE
[12 empty] | 0 | #NUM! | #NUM! | #NUM! | 0 | #NUM! | 0 | 0 | #NUM! | #NUM! | 2050 | FALSE | FALSE | #N/A | #N/A | FALSE
[12 empty] | 0 | #NUM! | #NUM! | #NUM! | 0 | #NUM! | 0 | 0 | #NUM! | #NUM! | 2051 | FALSE | FALSE | #N/A | #N/A | FALSE
[12 empty] | 0 | #NUM! | #NUM! | #NUM! | 0 | #NUM! | 0 | 0 | #NUM! | #NUM! | 2052 | FALSE | FALSE | #N/A | #N/A | FALSE
[12 empty] | 0 | #NUM! | #NUM! | #NUM! | 0 | #NUM! | 0 | 0 | #NUM! | #NUM! | 2053 | FALSE | FALSE | #N/A | #N/A | FALSE
[12 empty] | 0 | #NUM! | #NUM! | #NUM! | 0 | #NUM! | 0 | 0 | #NUM! | #NUM! | 2054 | FALSE | FALSE | #N/A | #N/A | FALSE
[12 empty] | 0 | #NUM! | #NUM! | #NUM! | 0 | #NUM! | 0 | 0 | #NUM! | #NUM! | 2055 | FALSE | FALSE | #N/A | #N/A | FALSE
[12 empty] | 0 | #NUM! | #NUM! | #NUM! | 0 | #NUM! | 0 | 0 | #NUM! | #NUM! | 2056 | FALSE | FALSE | #N/A | #N/A | FALSE
[12 empty] | 0 | #NUM! | #NUM! | #NUM! | 0 | #NUM! | 0 | 0 | #NUM! | #NUM! | 2057 | FALSE | FALSE | #N/A | #N/A | FALSE
[12 empty] | 0 | #NUM! | #NUM! | #NUM! | 0 | #NUM! | 0 | 0 | #NUM! | #NUM! | 2058 | FALSE | FALSE | #N/A | #N/A | FALSE
[12 empty] | 0 | #NUM! | #NUM! | #NUM! | 0 | #NUM! | 0 | 0 | #NUM! | #NUM! | 2059 | FALSE | FALSE | #N/A | #N/A | FALSE
[12 empty] | 0 | #NUM! | #NUM! | #NUM! | 0 | #NUM! | 0 | 0 | #NUM! | #NUM! | 2060 | FALSE | FALSE | #N/A | #N/A | FALSE
[12 empty] | 0 | #NUM! | #NUM! | #NUM! | 0 | #NUM! | 0 | 0 | #NUM! | #NUM! | 2061 | FALSE | FALSE | #N/A | #N/A | FALSE
[12 empty] | 0 | #NUM! | #NUM! | #NUM! | 0 | #NUM! | 0 | 0 | #NUM! | #NUM! | 2062 | FALSE | FALSE | #N/A | #N/A | FALSE
[12 empty] | 0 | #NUM! | #NUM! | #NUM! | 0 | #NUM! | 0 | 0 | #NUM! | #NUM! | 2063 | FALSE | FALSE | #N/A | #N/A | FALSE
[12 empty] | 0 | #NUM! | #NUM! | #NUM! | 0 | #NUM! | 0 | 0 | #NUM! | #NUM! | 2064 | FALSE | FALSE | #N/A | #N/A | FALSE
[12 empty] | 0 | #NUM! | #NUM! | #NUM! | 0 | #NUM! | 0 | 0 | #NUM! | #NUM! | 2065 | FALSE | FALSE | #N/A | #N/A | FALSE
[12 empty] | 0 | #NUM! | #NUM! | #NUM! | 0 | #NUM! | 0 | 0 | #NUM! | #NUM! | 2066 | FALSE | FALSE | #N/A | #N/A | FALSE
[12 empty] | 0 | #NUM! | #NUM! | #NUM! | 0 | #NUM! | 0 | 0 | #NUM! | #NUM! | 2067 | FALSE | FALSE | #N/A | #N/A | FALSE
[12 empty] | 0 | #NUM! | #NUM! | #NUM! | 0 | #NUM! | 0 | 0 | #NUM! | #NUM! | 2068 | FALSE | FALSE | #N/A | #N/A | FALSE
[12 empty] | 0 | #NUM! | #NUM! | #NUM! | 0 | #NUM! | 0 | 0 | #NUM! | #NUM! | 2069 | FALSE | FALSE | #N/A | #N/A | FALSE
[12 empty] | 0 | #NUM! | #NUM! | #NUM! | 0 | #NUM! | 0 | 0 | #NUM! | #NUM! | 2070 | FALSE | FALSE | #N/A | #N/A | FALSE
[12 empty] | 0 | #NUM! | #NUM! | #NUM! | 0 | #NUM! | 0 | 0 | #NUM! | #NUM! | 2071 | FALSE | FALSE | #N/A | #N/A | FALSE
[12 empty] | 0 | #NUM! | #NUM! | #NUM! | 0 | #NUM! | 0 | 0 | #NUM! | #NUM! | 2072 | FALSE | FALSE | #N/A | #N/A | FALSE
[12 empty] | 0 | #NUM! | #NUM! | #NUM! | 0 | #NUM! | 0 | 0 | #NUM! | #NUM! | 2073 | FALSE | FALSE | #N/A | #N/A | FALSE
[12 empty] | 0 | #NUM! | #NUM! | #NUM! | 0 | #NUM! | 0 | 0 | #NUM! | #NUM! | 2074 | FALSE | FALSE | #N/A | #N/A | FALSE
[12 empty] | 0 | #NUM! | #NUM! | #NUM! | 0 | #NUM! | 0 | 0 | #NUM! | #NUM! | 2075 | FALSE | FALSE | #N/A | #N/A | FALSE
[12 empty] | 0 | #NUM! | #NUM! | #NUM! | 0 | #NUM! | 0 | 0 | #NUM! | #NUM! | 2076 | FALSE | FALSE | #N/A | #N/A | FALSE
[12 empty] | 0 | #NUM! | #NUM! | #NUM! | 0 | #NUM! | 0 | 0 | #NUM! | #NUM! | 2077 | FALSE | FALSE | #N/A | #N/A | FALSE
[12 empty] | 0 | #NUM! | #NUM! | #NUM! | 0 | #NUM! | 0 | 0 | #NUM! | #NUM! | 2078 | FALSE | FALSE | #N/A | #N/A | FALSE
[12 empty] | 0 | #NUM! | #NUM! | #NUM! | 0 | #NUM! | 0 | 0 | #NUM! | #NUM! | 2079 | FALSE | FALSE | #N/A | #N/A | FALSE
[12 empty] | 0 | #NUM! | #NUM! | #NUM! | 0 | #NUM! | 0 | 0 | #NUM! | #NUM! | 2080 | FALSE | FALSE | #N/A | #N/A | FALSE
[12 empty] | 0 | #NUM! | #NUM! | #NUM! | 0 | #NUM! | 0 | 0 | #NUM! | #NUM! | 2081 | FALSE | FALSE | #N/A | #N/A | FALSE
[12 empty] | 0 | #NUM! | #NUM! | #NUM! | 0 | #NUM! | 0 | 0 | #NUM! | #NUM! | 2082 | FALSE | FALSE | #N/A | #N/A | FALSE
[12 empty] | 0 | #NUM! | #NUM! | #NUM! | 0 | #NUM! | 0 | 0 | #NUM! | #NUM! | 2083 | FALSE | FALSE | #N/A | #N/A | FALSE
[12 empty] | 0 | #NUM! | #NUM! | #NUM! | 0 | #NUM! | 0 | 0 | #NUM! | #NUM! | 2084 | FALSE | FALSE | #N/A | #N/A | FALSE
[12 empty] | 0 | #NUM! | #NUM! | #NUM! | 0 | #NUM! | 0 | 0 | #NUM! | #NUM! | 2085 | FALSE | FALSE | #N/A | #N/A | FALSE
[12 empty] | 0 | #NUM! | #NUM! | #NUM! | 0 | #NUM! | 0 | 0 | #NUM! | #NUM! | 2086 | FALSE | FALSE | #N/A | #N/A | FALSE
[12 empty] | 0 | #NUM! | #NUM! | #NUM! | 0 | #NUM! | 0 | 0 | #NUM! | #NUM! | 2087 | FALSE | FALSE | #N/A | #N/A | FALSE
[12 empty] | 0 | #NUM! | #NUM! | #NUM! | 0 | #NUM! | 0 | 0 | #NUM! | #NUM! | 2088 | FALSE | FALSE | #N/A | #N/A | FALSE
[12 empty] | 0 | #NUM! | #NUM! | #NUM! | 0 | #NUM! | 0 | 0 | #NUM! | #NUM! | 2089 | FALSE | FALSE | #N/A | #N/A | FALSE
[12 empty] | 0 | #NUM! | #NUM! | #NUM! | 0 | #NUM! | 0 | 0 | #NUM! | #NUM! | 2090 | FALSE | FALSE | #N/A | #N/A | FALSE
[12 empty] | 0 | #NUM! | #NUM! | #NUM! | 0 | #NUM! | 0 | 0 | #NUM! | #NUM! | 2091 | FALSE | FALSE | #N/A | #N/A | FALSE
[12 empty] | 0 | #NUM! | #NUM! | #NUM! | 0 | #NUM! | 0 | 0 | #NUM! | #NUM! | 2092 | FALSE | FALSE | #N/A | #N/A | FALSE
[12 empty] | 0 | #NUM! | #NUM! | #NUM! | 0 | #NUM! | 0 | 0 | #NUM! | #NUM! | 2093 | FALSE | FALSE | #N/A | #N/A | FALSE
[12 empty] | 0 | #NUM! | #NUM! | #NUM! | 0 | #NUM! | 0 | 0 | #NUM! | #NUM! | 2094 | FALSE | FALSE | #N/A | #N/A | FALSE
[12 empty] | 0 | #NUM! | #NUM! | #NUM! | 0 | #NUM! | 0 | 0 | #NUM! | #NUM! | 2095 | FALSE | FALSE | #N/A | #N/A | FALSE
[12 empty] | 0 | #NUM! | #NUM! | #NUM! | 0 | #NUM! | 0 | 0 | #NUM! | #NUM! | 2096 | FALSE | FALSE | #N/A | #N/A | FALSE
[12 empty] | 0 | #NUM! | #NUM! | #NUM! | 0 | #NUM! | 0 | 0 | #NUM! | #NUM! | 2097 | FALSE | FALSE | #N/A | #N/A | FALSE
[12 empty] | 0 | #NUM! | #NUM! | #NUM! | 0 | #NUM! | 0 | 0 | #NUM! | #NUM! | 2098 | FALSE | FALSE | #N/A | #N/A | FALSE
[12 empty] | 0 | #NUM! | #NUM! | #NUM! | 0 | #NUM! | 0 | 0 | #NUM! | #NUM! | 2099 | FALSE | FALSE | #N/A | #N/A | FALSE
[12 empty] | 0 | #NUM! | #NUM! | #NUM! | 0 | #NUM! | 0 | 0 | #NUM! | #NUM! | 2100 | FALSE | FALSE | #N/A | #N/A | FALSE
[12 empty] | 0 | #NUM! | #NUM! | #NUM! | 0 | #NUM! | 0 | 0 | #NUM! | #NUM! | 2101 | FALSE | FALSE | #N/A | #N/A | FALSE
[12 empty] | 0 | #NUM! | #NUM! | #NUM! | 0 | #NUM! | 0 | 0 | #NUM! | #NUM! | 2102 | FALSE | FALSE | #N/A | #N/A | FALSE
[12 empty] | 0 | #NUM! | #NUM! | #NUM! | 0 | #NUM! | 0 | 0 | #NUM! | #NUM! | 2103 | FALSE | FALSE | #N/A | #N/A | FALSE
[12 empty] | 0 | #NUM! | #NUM! | #NUM! | 0 | #NUM! | 0 | 0 | #NUM! | #NUM! | 2104 | FALSE | FALSE | #N/A | #N/A | FALSE
[12 empty] | 0 | #NUM! | #NUM! | #NUM! | 0 | #NUM! | 0 | 0 | #NUM! | #NUM! | 2105 | FALSE | FALSE | #N/A | #N/A | FALSE
[12 empty] | 0 | #NUM! | #NUM! | #NUM! | 0 | #NUM! | 0 | 0 | #NUM! | #NUM! | 2106 | FALSE | FALSE | #N/A | #N/A | FALSE
[12 empty] | 0 | #NUM! | #NUM! | #NUM! | 0 | #NUM! | 0 | 0 | #NUM! | #NUM! | 2107 | FALSE | FALSE | #N/A | #N/A | FALSE
[12 empty] | 0 | #NUM! | #NUM! | #NUM! | 0 | #NUM! | 0 | 0 | #NUM! | #NUM! | 2108 | FALSE | FALSE | #N/A | #N/A | FALSE
[12 empty] | 0 | #NUM! | #NUM! | #NUM! | 0 | #NUM! | 0 | 0 | #NUM! | #NUM! | 2109 | FALSE | FALSE | #N/A | #N/A | FALSE
[12 empty] | 0 | #NUM! | #NUM! | #NUM! | 0 | #NUM! | 0 | 0 | #NUM! | #NUM! | 2110 | FALSE | FALSE | #N/A | #N/A | FALSE
[12 empty] | 0 | #NUM! | #NUM! | #NUM! | 0 | #NUM! | 0 | 0 | #NUM! | #NUM! | 2111 | FALSE | FALSE | #N/A | #N/A | FALSE
[12 empty] | 0 | #NUM! | #NUM! | #NUM! | 0 | #NUM! | 0 | 0 | #NUM! | #NUM! | 2112 | FALSE | FALSE | #N/A | #N/A | FALSE
[12 empty] | 0 | #NUM! | #NUM! | #NUM! | 0 | #NUM! | 0 | 0 | #NUM! | #NUM! | 2113 | FALSE | FALSE | #N/A | #N/A | FALSE
[12 empty] | 0 | #NUM! | #NUM! | #NUM! | 0 | #NUM! | 0 | 0 | #NUM! | #NUM! | 2114 | FALSE | FALSE | #N/A | #N/A | FALSE
[12 empty] | 0 | #NUM! | #NUM! | #NUM! | 0 | #NUM! | 0 | 0 | #NUM! | #NUM! | 2115 | FALSE | FALSE | #N/A | #N/A | FALSE
[12 empty] | 0 | #NUM! | #NUM! | #NUM! | 0 | #NUM! | 0 | 0 | #NUM! | #NUM! | 2116 | FALSE | FALSE | #N/A | #N/A | FALSE
[12 empty] | 0 | #NUM! | #NUM! | #NUM! | 0 | #NUM! | 0 | 0 | #NUM! | #NUM! | 2117 | FALSE | FALSE | #N/A | #N/A | FALSE
[12 empty] | 0 | #NUM! | #NUM! | #NUM! | 0 | #NUM! | 0 | 0 | #NUM! | #NUM! | 2118 | FALSE | FALSE | #N/A | #N/A | FALSE
[12 empty] | 0 | #NUM! | #NUM! | #NUM! | 0 | #NUM! | 0 | 0 | #NUM! | #NUM! | 2119 | FALSE | FALSE | #N/A | #N/A | FALSE
[12 empty] | 0 | #NUM! | #NUM! | #NUM! | 0 | #NUM! | 0 | 0 | #NUM! | #NUM! | 2120 | FALSE | FALSE | #N/A | #N/A | FALSE
[12 empty] | 0 | #NUM! | #NUM! | #NUM! | 0 | #NUM! | 0 | 0 | #NUM! | #NUM! | 2121 | FALSE | FALSE | #N/A | #N/A | FALSE
[12 empty] | 0 | #NUM! | #NUM! | #NUM! | 0 | #NUM! | 0 | 0 | #NUM! | #NUM! | 2122 | FALSE | FALSE | #N/A | #N/A | FALSE
[12 empty] | 0 | #NUM! | #NUM! | #NUM! | 0 | #NUM! | 0 | 0 | #NUM! | #NUM! | 2123 | FALSE | FALSE | #N/A | #N/A | FALSE
[12 empty] | 0 | #NUM! | #NUM! | #NUM! | 0 | #NUM! | 0 | 0 | #NUM! | #NUM! | 2124 | FALSE | FALSE | #N/A | #N/A | FALSE
[12 empty] | 0 | #NUM! | #NUM! | #NUM! | 0 | #NUM! | 0 | 0 | #NUM! | #NUM! | 2125 | FALSE | FALSE | #N/A | #N/A | FALSE
[12 empty] | 0 | #NUM! | #NUM! | #NUM! | 0 | #NUM! | 0 | 0 | #NUM! | #NUM! | 2126 | FALSE | FALSE | #N/A | #N/A | FALSE
[12 empty] | 0 | #NUM! | #NUM! | #NUM! | 0 | #NUM! | 0 | 0 | #NUM! | #NUM! | 2127 | FALSE | FALSE | #N/A | #N/A | FALSE
[12 empty] | 0 | #NUM! | #NUM! | #NUM! | 0 | #NUM! | 0 | 0 | #NUM! | #NUM! | 2128 | FALSE | FALSE | #N/A | #N/A | FALSE
[12 empty] | 0 | #NUM! | #NUM! | #NUM! | 0 | #NUM! | 0 | 0 | #NUM! | #NUM! | 2129 | FALSE | FALSE | #N/A | #N/A | FALSE
[12 empty] | 0 | #NUM! | #NUM! | #NUM! | 0 | #NUM! | 0 | 0 | #NUM! | #NUM! | 2130 | FALSE | FALSE | #N/A | #N/A | FALSE
[12 empty] | 0 | #NUM! | #NUM! | #NUM! | 0 | #NUM! | 0 | 0 | #NUM! | #NUM! | 2131 | FALSE | FALSE | #N/A | #N/A | FALSE
[12 empty] | 0 | #NUM! | #NUM! | #NUM! | 0 | #NUM! | 0 | 0 | #NUM! | #NUM! | 2132 | FALSE | FALSE | #N/A | #N/A | FALSE
[12 empty] | 0 | #NUM! | #NUM! | #NUM! | 0 | #NUM! | 0 | 0 | #NUM! | #NUM! | 2133 | FALSE | FALSE | #N/A | #N/A | FALSE
[12 empty] | 0 | #NUM! | #NUM! | #NUM! | 0 | #NUM! | 0 | 0 | #NUM! | #NUM! | 2134 | FALSE | FALSE | #N/A | #N/A | FALSE
[12 empty] | 0 | #NUM! | #NUM! | #NUM! | 0 | #NUM! | 0 | 0 | #NUM! | #NUM! | 2135 | FALSE | FALSE | #N/A | #N/A | FALSE
[12 empty] | 0 | #NUM! | #NUM! | #NUM! | 0 | #NUM! | 0 | 0 | #NUM! | #NUM! | 2136 | FALSE | FALSE | #N/A | #N/A | FALSE
[12 empty] | 0 | #NUM! | #NUM! | #NUM! | 0 | #NUM! | 0 | 0 | #NUM! | #NUM! | 2137 | FALSE | FALSE | #N/A | #N/A | FALSE
[12 empty] | 0 | #NUM! | #NUM! | #NUM! | 0 | #NUM! | 0 | 0 | #NUM! | #NUM! | 2138 | FALSE | FALSE | #N/A | #N/A | FALSE
[12 empty] | 0 | #NUM! | #NUM! | #NUM! | 0 | #NUM! | 0 | 0 | #NUM! | #NUM! | 2139 | FALSE | FALSE | #N/A | #N/A | FALSE
[12 empty] | 0 | #NUM! | #NUM! | #NUM! | 0 | #NUM! | 0 | 0 | #NUM! | #NUM! | 2140 | FALSE | FALSE | #N/A | #N/A | FALSE
[12 empty] | 0 | #NUM! | #NUM! | #NUM! | 0 | #NUM! | 0 | 0 | #NUM! | #NUM! | 2141 | FALSE | FALSE | #N/A | #N/A | FALSE
[12 empty] | 0 | #NUM! | #NUM! | #NUM! | 0 | #NUM! | 0 | 0 | #NUM! | #NUM! | 2142 | FALSE | FALSE | #N/A | #N/A | FALSE
[12 empty] | 0 | #NUM! | #NUM! | #NUM! | 0 | #NUM! | 0 | 0 | #NUM! | #NUM! | 2143 | FALSE | FALSE | #N/A | #N/A | FALSE
[12 empty] | 0 | #NUM! | #NUM! | #NUM! | 0 | #NUM! | 0 | 0 | #NUM! | #NUM! | 2144 | FALSE | FALSE | #N/A | #N/A | FALSE
[12 empty] | 0 | #NUM! | #NUM! | #NUM! | 0 | #NUM! | 0 | 0 | #NUM! | #NUM! | 2145 | FALSE | FALSE | #N/A | #N/A | FALSE
[12 empty] | 0 | #NUM! | #NUM! | #NUM! | 0 | #NUM! | 0 | 0 | #NUM! | #NUM! | 2146 | FALSE | FALSE | #N/A | #N/A | FALSE
[12 empty] | 0 | #NUM! | #NUM! | #NUM! | 0 | #NUM! | 0 | 0 | #NUM! | #NUM! | 2147 | FALSE | FALSE | #N/A | #N/A | FALSE
[12 empty] | 0 | #NUM! | #NUM! | #NUM! | 0 | #NUM! | 0 | 0 | #NUM! | #NUM! | 2148 | FALSE | FALSE | #N/A | #N/A | FALSE
[12 empty] | 0 | #NUM! | #NUM! | #NUM! | 0 | #NUM! | 0 | 0 | #NUM! | #NUM! | 2149 | FALSE | FALSE | #N/A | #N/A | FALSE
[12 empty] | 0 | #NUM! | #NUM! | #NUM! | 0 | #NUM! | 0 | 0 | #NUM! | #NUM! | 2150 | FALSE | FALSE | #N/A | #N/A | FALSE
[12 empty] | 0 | #NUM! | #NUM! | #NUM! | 0 | #NUM! | 0 | 0 | #NUM! | #NUM! | 2151 | FALSE | FALSE | #N/A | #N/A | FALSE
[12 empty] | 0 | #NUM! | #NUM! | #NUM! | 0 | #NUM! | 0 | 0 | #NUM! | #NUM! | 2152 | FALSE | FALSE | #N/A | #N/A | FALSE
[12 empty] | 0 | #NUM! | #NUM! | #NUM! | 0 | #NUM! | 0 | 0 | #NUM! | #NUM! | 2153 | FALSE | FALSE | #N/A | #N/A | FALSE
[12 empty] | 0 | #NUM! | #NUM! | #NUM! | 0 | #NUM! | 0 | 0 | #NUM! | #NUM! | 2154 | FALSE | FALSE | #N/A | #N/A | FALSE
[12 empty] | 0 | #NUM! | #NUM! | #NUM! | 0 | #NUM! | 0 | 0 | #NUM! | #NUM! | 2155 | FALSE | FALSE | #N/A | #N/A | FALSE
[12 empty] | 0 | #NUM! | #NUM! | #NUM! | 0 | #NUM! | 0 | 0 | #NUM! | #NUM! | 2156 | FALSE | FALSE | #N/A | #N/A | FALSE
[12 empty] | 0 | #NUM! | #NUM! | #NUM! | 0 | #NUM! | 0 | 0 | #NUM! | #NUM! | 2157 | FALSE | FALSE | #N/A | #N/A | FALSE
[12 empty] | 0 | #NUM! | #NUM! | #NUM! | 0 | #NUM! | 0 | 0 | #NUM! | #NUM! | 2158 | FALSE | FALSE | #N/A | #N/A | FALSE
[12 empty] | 0 | #NUM! | #NUM! | #NUM! | 0 | #NUM! | 0 | 0 | #NUM! | #NUM! | 2159 | FALSE | FALSE | #N/A | #N/A | FALSE
[12 empty] | 0 | #NUM! | #NUM! | #NUM! | 0 | #NUM! | 0 | 0 | #NUM! | #NUM! | 2160 | FALSE | FALSE | #N/A | #N/A | FALSE
[12 empty] | 0 | #NUM! | #NUM! | #NUM! | 0 | #NUM! | 0 | 0 | #NUM! | #NUM! | 2161 | FALSE | FALSE | #N/A | #N/A | FALSE
[12 empty] | 0 | #NUM! | #NUM! | #NUM! | 0 | #NUM! | 0 | 0 | #NUM! | #NUM! | 2162 | FALSE | FALSE | #N/A | #N/A | FALSE
[12 empty] | 0 | #NUM! | #NUM! | #NUM! | 0 | #NUM! | 0 | 0 | #NUM! | #NUM! | 2163 | FALSE | FALSE | #N/A | #N/A | FALSE
[12 empty] | 0 | #NUM! | #NUM! | #NUM! | 0 | #NUM! | 0 | 0 | #NUM! | #NUM! | 2164 | FALSE | FALSE | #N/A | #N/A | FALSE
[12 empty] | 0 | #NUM! | #NUM! | #NUM! | 0 | #NUM! | 0 | 0 | #NUM! | #NUM! | 2165 | FALSE | FALSE | #N/A | #N/A | FALSE
[12 empty] | 0 | #NUM! | #NUM! | #NUM! | 0 | #NUM! | 0 | 0 | #NUM! | #NUM! | 2166 | FALSE | FALSE | #N/A | #N/A | FALSE
[12 empty] | 0 | #NUM! | #NUM! | #NUM! | 0 | #NUM! | 0 | 0 | #NUM! | #NUM! | 2167 | FALSE | FALSE | #N/A | #N/A | FALSE
[12 empty] | 0 | #NUM! | #NUM! | #NUM! | 0 | #NUM! | 0 | 0 | #NUM! | #NUM! | 2168 | FALSE | FALSE | #N/A | #N/A | FALSE
[12 empty] | 0 | #NUM! | #NUM! | #NUM! | 0 | #NUM! | 0 | 0 | #NUM! | #NUM! | 2169 | FALSE | FALSE | #N/A | #N/A | FALSE
[12 empty] | 0 | #NUM! | #NUM! | #NUM! | 0 | #NUM! | 0 | 0 | #NUM! | #NUM! | 2170 | FALSE | FALSE | #N/A | #N/A | FALSE
[12 empty] | 0 | #NUM! | #NUM! | #NUM! | 0 | #NUM! | 0 | 0 | #NUM! | #NUM! | 2171 | FALSE | FALSE | #N/A | #N/A | FALSE
[12 empty] | 0 | #NUM! | #NUM! | #NUM! | 0 | #NUM! | 0 | 0 | #NUM! | #NUM! | 2172 | FALSE | FALSE | #N/A | #N/A | FALSE
[12 empty] | 0 | #NUM! | #NUM! | #NUM! | 0 | #NUM! | 0 | 0 | #NUM! | #NUM! | 2173 | FALSE | FALSE | #N/A | #N/A | FALSE
[12 empty] | 0 | #NUM! | #NUM! | #NUM! | 0 | #NUM! | 0 | 0 | #NUM! | #NUM! | 2174 | FALSE | FALSE | #N/A | #N/A | FALSE
[12 empty] | 0 | #NUM! | #NUM! | #NUM! | 0 | #NUM! | 0 | 0 | #NUM! | #NUM! | 2175 | FALSE | FALSE | #N/A | #N/A | FALSE
[12 empty] | 0 | #NUM! | #NUM! | #NUM! | 0 | #NUM! | 0 | 0 | #NUM! | #NUM! | 2176 | FALSE | FALSE | #N/A | #N/A | FALSE
[12 empty] | 0 | #NUM! | #NUM! | #NUM! | 0 | #NUM! | 0 | 0 | #NUM! | #NUM! | 2177 | FALSE | FALSE | #N/A | #N/A | FALSE
[12 empty] | 0 | #NUM! | #NUM! | #NUM! | 0 | #NUM! | 0 | 0 | #NUM! | #NUM! | 2178 | FALSE | FALSE | #N/A | #N/A | FALSE
[12 empty] | 0 | #NUM! | #NUM! | #NUM! | 0 | #NUM! | 0 | 0 | #NUM! | #NUM! | 2179 | FALSE | FALSE | #N/A | #N/A | FALSE
[12 empty] | 0 | #NUM! | #NUM! | #NUM! | 0 | #NUM! | 0 | 0 | #NUM! | #NUM! | 2180 | FALSE | FALSE | #N/A | #N/A | FALSE
[12 empty] | 0 | #NUM! | #NUM! | #NUM! | 0 | #NUM! | 0 | 0 | #NUM! | #NUM! | 2181 | FALSE | FALSE | #N/A | #N/A | FALSE
[12 empty] | 0 | #NUM! | #NUM! | #NUM! | 0 | #NUM! | 0 | 0 | #NUM! | #NUM! | 2182 | FALSE | FALSE | #N/A | #N/A | FALSE
[12 empty] | 0 | #NUM! | #NUM! | #NUM! | 0 | #NUM! | 0 | 0 | #NUM! | #NUM! | 2183 | FALSE | FALSE | #N/A | #N/A | FALSE
[12 empty] | 0 | #NUM! | #NUM! | #NUM! | 0 | #NUM! | 0 | 0 | #NUM! | #NUM! | 2184 | FALSE | FALSE | #N/A | #N/A | FALSE
[12 empty] | 0 | #NUM! | #NUM! | #NUM! | 0 | #NUM! | 0 | 0 | #NUM! | #NUM! | 2185 | FALSE | FALSE | #N/A | #N/A | FALSE
[12 empty] | 0 | #NUM! | #NUM! | #NUM! | 0 | #NUM! | 0 | 0 | #NUM! | #NUM! | 2186 | FALSE | FALSE | #N/A | #N/A | FALSE
[12 empty] | 0 | #NUM! | #NUM! | #NUM! | 0 | #NUM! | 0 | 0 | #NUM! | #NUM! | 2187 | FALSE | FALSE | #N/A | #N/A | FALSE
[12 empty] | 0 | #NUM! | #NUM! | #NUM! | 0 | #NUM! | 0 | 0 | #NUM! | #NUM! | 2188 | FALSE | FALSE | #N/A | #N/A | FALSE
[12 empty] | 0 | #NUM! | #NUM! | #NUM! | 0 | #NUM! | 0 | 0 | #NUM! | #NUM! | 2189 | FALSE | FALSE | #N/A | #N/A | FALSE
[12 empty] | 0 | #NUM! | #NUM! | #NUM! | 0 | #NUM! | 0 | 0 | #NUM! | #NUM! | 2190 | FALSE | FALSE | #N/A | #N/A | FALSE
[12 empty] | 0 | #NUM! | #NUM! | #NUM! | 0 | #NUM! | 0 | 0 | #NUM! | #NUM! | 2191 | FALSE | FALSE | #N/A | #N/A | FALSE
[12 empty] | 0 | #NUM! | #NUM! | #NUM! | 0 | #NUM! | 0 | 0 | #NUM! | #NUM! | 2192 | FALSE | FALSE | #N/A | #N/A | FALSE
[12 empty] | 0 | #NUM! | #NUM! | #NUM! | 0 | #NUM! | 0 | 0 | #NUM! | #NUM! | 2193 | FALSE | FALSE | #N/A | #N/A | FALSE
[12 empty] | 0 | #NUM! | #NUM! | #NUM! | 0 | #NUM! | 0 | 0 | #NUM! | #NUM! | 2194 | FALSE | FALSE | #N/A | #N/A | FALSE
[12 empty] | 0 | #NUM! | #NUM! | #NUM! | 0 | #NUM! | 0 | 0 | #NUM! | #NUM! | 2195 | FALSE | FALSE | #N/A | #N/A | FALSE
[12 empty] | 0 | #NUM! | #NUM! | #NUM! | 0 | #NUM! | 0 | 0 | #NUM! | #NUM! | 2196 | FALSE | FALSE | #N/A | #N/A | FALSE
[12 empty] | 0 | #NUM! | #NUM! | #NUM! | 0 | #NUM! | 0 | 0 | #NUM! | #NUM! | 2197 | FALSE | FALSE | #N/A | #N/A | FALSE
[12 empty] | 0 | #NUM! | #NUM! | #NUM! | 0 | #NUM! | 0 | 0 | #NUM! | #NUM! | 2198 | FALSE | FALSE | #N/A | #N/A | FALSE
[12 empty] | 0 | #NUM! | #NUM! | #NUM! | 0 | #NUM! | 0 | 0 | #NUM! | #NUM! | 2199 | FALSE | FALSE | #N/A | #N/A | FALSE
[12 empty] | 0 | #NUM! | #NUM! | #NUM! | 0 | #NUM! | 0 | 0 | #NUM! | #NUM! | 2200 | FALSE | FALSE | #N/A | #N/A | FALSE
[12 empty] | 0 | #NUM! | #NUM! | #NUM! | 0 | #NUM! | 0 | 0 | #NUM! | #NUM! | 2201 | FALSE | FALSE | #N/A | #N/A | FALSE
[12 empty] | 0 | #NUM! | #NUM! | #NUM! | 0 | #NUM! | 0 | 0 | #NUM! | #NUM! | 2202 | FALSE | FALSE | #N/A | #N/A | FALSE
[12 empty] | 0 | #NUM! | #NUM! | #NUM! | 0 | #NUM! | 0 | 0 | #NUM! | #NUM! | 2203 | FALSE | FALSE | #N/A | #N/A | FALSE
[12 empty] | 0 | #NUM! | #NUM! | #NUM! | 0 | #NUM! | 0 | 0 | #NUM! | #NUM! | 2204 | FALSE | FALSE | #N/A | #N/A | FALSE
[12 empty] | 0 | #NUM! | #NUM! | #NUM! | 0 | #NUM! | 0 | 0 | #NUM! | #NUM! | 2205 | FALSE | FALSE | #N/A | #N/A | FALSE
[12 empty] | 0 | #NUM! | #NUM! | #NUM! | 0 | #NUM! | 0 | 0 | #NUM! | #NUM! | 2206 | FALSE | FALSE | #N/A | #N/A | FALSE
[12 empty] | 0 | #NUM! | #NUM! | #NUM! | 0 | #NUM! | 0 | 0 | #NUM! | #NUM! | 2207 | FALSE | FALSE | #N/A | #N/A | FALSE
[12 empty] | 0 | #NUM! | #NUM! | #NUM! | 0 | #NUM! | 0 | 0 | #NUM! | #NUM! | 2208 | FALSE | FALSE | #N/A | #N/A | FALSE
[12 empty] | 0 | #NUM! | #NUM! | #NUM! | 0 | #NUM! | 0 | 0 | #NUM! | #NUM! | 2209 | FALSE | FALSE | #N/A | #N/A | FALSE
[12 empty] | 0 | #NUM! | #NUM! | #NUM! | 0 | #NUM! | 0 | 0 | #NUM! | #NUM! | 2210 | FALSE | FALSE | #N/A | #N/A | FALSE
[12 empty] | 0 | #NUM! | #NUM! | #NUM! | 0 | #NUM! | 0 | 0 | #NUM! | #NUM! | 2211 | FALSE | FALSE | #N/A | #N/A | FALSE
[12 empty] | 0 | #NUM! | #NUM! | #NUM! | 0 | #NUM! | 0 | 0 | #NUM! | #NUM! | 2212 | FALSE | FALSE | #N/A | #N/A | FALSE
[12 empty] | 0 | #NUM! | #NUM! | #NUM! | 0 | #NUM! | 0 | 0 | #NUM! | #NUM! | 2213 | FALSE | FALSE | #N/A | #N/A | FALSE
[12 empty] | 0 | #NUM! | #NUM! | #NUM! | 0 | #NUM! | 0 | 0 | #NUM! | #NUM! | 2214 | FALSE | FALSE | #N/A | #N/A | FALSE
[12 empty] | 0 | #NUM! | #NUM! | #NUM! | 0 | #NUM! | 0 | 0 | #NUM! | #NUM! | 2215 | FALSE | FALSE | #N/A | #N/A | FALSE
[12 empty] | 0 | #NUM! | #NUM! | #NUM! | 0 | #NUM! | 0 | 0 | #NUM! | #NUM! | 2216 | FALSE | FALSE | #N/A | #N/A | FALSE
[12 empty] | 0 | #NUM! | #NUM! | #NUM! | 0 | #NUM! | 0 | 0 | #NUM! | #NUM! | 2217 | FALSE | FALSE | #N/A | #N/A | FALSE
[12 empty] | 0 | #NUM! | #NUM! | #NUM! | 0 | #NUM! | 0 | 0 | #NUM! | #NUM! | 2218 | FALSE | FALSE | #N/A | #N/A | FALSE
[12 empty] | 0 | #NUM! | #NUM! | #NUM! | 0 | #NUM! | 0 | 0 | #NUM! | #NUM! | 2219 | FALSE | FALSE | #N/A | #N/A | FALSE
[12 empty] | 0 | #NUM! | #NUM! | #NUM! | 0 | #NUM! | 0 | 0 | #NUM! | #NUM! | 2220 | FALSE | FALSE | #N/A | #N/A | FALSE
[12 empty] | 0 | #NUM! | #NUM! | #NUM! | 0 | #NUM! | 0 | 0 | #NUM! | #NUM! | 2221 | FALSE | FALSE | #N/A | #N/A | FALSE
[12 empty] | 0 | #NUM! | #NUM! | #NUM! | 0 | #NUM! | 0 | 0 | #NUM! | #NUM! | 2222 | FALSE | FALSE | #N/A | #N/A | FALSE
[12 empty] | 0 | #NUM! | #NUM! | #NUM! | 0 | #NUM! | 0 | 0 | #NUM! | #NUM! | 2223 | FALSE | FALSE | #N/A | #N/A | FALSE
[12 empty] | 0 | #NUM! | #NUM! | #NUM! | 0 | #NUM! | 0 | 0 | #NUM! | #NUM! | 2224 | FALSE | FALSE | #N/A | #N/A | FALSE
[12 empty] | 0 | #NUM! | #NUM! | #NUM! | 0 | #NUM! | 0 | 0 | #NUM! | #NUM! | 2225 | FALSE | FALSE | #N/A | #N/A | FALSE
[12 empty] | 0 | #NUM! | #NUM! | #NUM! | 0 | #NUM! | 0 | 0 | #NUM! | #NUM! | 2226 | FALSE | FALSE | #N/A | #N/A | FALSE
[12 empty] | 0 | #NUM! | #NUM! | #NUM! | 0 | #NUM! | 0 | 0 | #NUM! | #NUM! | 2227 | FALSE | FALSE | #N/A | #N/A | FALSE
[12 empty] | 0 | #NUM! | #NUM! | #NUM! | 0 | #NUM! | 0 | 0 | #NUM! | #NUM! | 2228 | FALSE | FALSE | #N/A | #N/A | FALSE
[12 empty] | 0 | #NUM! | #NUM! | #NUM! | 0 | #NUM! | 0 | 0 | #NUM! | #NUM! | 2229 | FALSE | FALSE | #N/A | #N/A | FALSE
[12 empty] | 0 | #NUM! | #NUM! | #NUM! | 0 | #NUM! | 0 | 0 | #NUM! | #NUM! | 2230 | FALSE | FALSE | #N/A | #N/A | FALSE
[12 empty] | 0 | #NUM! | #NUM! | #NUM! | 0 | #NUM! | 0 | 0 | #NUM! | #NUM! | 2231 | FALSE | FALSE | #N/A | #N/A | FALSE
[12 empty] | 0 | #NUM! | #NUM! | #NUM! | 0 | #NUM! | 0 | 0 | #NUM! | #NUM! | 2232 | FALSE | FALSE | #N/A | #N/A | FALSE
[12 empty] | 0 | #NUM! | #NUM! | #NUM! | 0 | #NUM! | 0 | 0 | #NUM! | #NUM! | 2233 | FALSE | FALSE | #N/A | #N/A | FALSE
[12 empty] | 0 | #NUM! | #NUM! | #NUM! | 0 | #NUM! | 0 | 0 | #NUM! | #NUM! | 2234 | FALSE | FALSE | #N/A | #N/A | FALSE
[12 empty] | 0 | #NUM! | #NUM! | #NUM! | 0 | #NUM! | 0 | 0 | #NUM! | #NUM! | 2235 | FALSE | FALSE | #N/A | #N/A | FALSE
[12 empty] | 0 | #NUM! | #NUM! | #NUM! | 0 | #NUM! | 0 | 0 | #NUM! | #NUM! | 2236 | FALSE | FALSE | #N/A | #N/A | FALSE
[12 empty] | 0 | #NUM! | #NUM! | #NUM! | 0 | #NUM! | 0 | 0 | #NUM! | #NUM! | 2237 | FALSE | FALSE | #N/A | #N/A | FALSE
[12 empty] | 0 | #NUM! | #NUM! | #NUM! | 0 | #NUM! | 0 | 0 | #NUM! | #NUM! | 2238 | FALSE | FALSE | #N/A | #N/A | FALSE
[12 empty] | 0 | #NUM! | #NUM! | #NUM! | 0 | #NUM! | 0 | 0 | #NUM! | #NUM! | 2239 | FALSE | FALSE | #N/A | #N/A | FALSE
[12 empty] | 0 | #NUM! | #NUM! | #NUM! | 0 | #NUM! | 0 | 0 | #NUM! | #NUM! | 2240 | FALSE | FALSE | #N/A | #N/A | FALSE
[12 empty] | 0 | #NUM! | #NUM! | #NUM! | 0 | #NUM! | 0 | 0 | #NUM! | #NUM! | 2241 | FALSE | FALSE | #N/A | #N/A | FALSE
[12 empty] | 0 | #NUM! | #NUM! | #NUM! | 0 | #NUM! | 0 | 0 | #NUM! | #NUM! | 2242 | FALSE | FALSE | #N/A | #N/A | FALSE
[12 empty] | 0 | #NUM! | #NUM! | #NUM! | 0 | #NUM! | 0 | 0 | #NUM! | #NUM! | 2243 | FALSE | FALSE | #N/A | #N/A | FALSE
[12 empty] | 0 | #NUM! | #NUM! | #NUM! | 0 | #NUM! | 0 | 0 | #NUM! | #NUM! | 2244 | FALSE | FALSE | #N/A | #N/A | FALSE
[12 empty] | 0 | #NUM! | #NUM! | #NUM! | 0 | #NUM! | 0 | 0 | #NUM! | #NUM! | 2245 | FALSE | FALSE | #N/A | #N/A | FALSE
[12 empty] | 0 | #NUM! | #NUM! | #NUM! | 0 | #NUM! | 0 | 0 | #NUM! | #NUM! | 2246 | FALSE | FALSE | #N/A | #N/A | FALSE
[12 empty] | 0 | #NUM! | #NUM! | #NUM! | 0 | #NUM! | 0 | 0 | #NUM! | #NUM! | 2247 | FALSE | FALSE | #N/A | #N/A | FALSE
[12 empty] | 0 | #NUM! | #NUM! | #NUM! | 0 | #NUM! | 0 | 0 | #NUM! | #NUM! | 2248 | FALSE | FALSE | #N/A | #N/A | FALSE
[12 empty] | 0 | #NUM! | #NUM! | #NUM! | 0 | #NUM! | 0 | 0 | #NUM! | #NUM! | 2249 | FALSE | FALSE | #N/A | #N/A | FALSE
[12 empty] | 0 | #NUM! | #NUM! | #NUM! | 0 | #NUM! | 0 | 0 | #NUM! | #NUM! | 2250 | FALSE | FALSE | #N/A | #N/A | FALSE
[12 empty] | 0 | #NUM! | #NUM! | #NUM! | 0 | #NUM! | 0 | 0 | #NUM! | #NUM! | 2251 | FALSE | FALSE | #N/A | #N/A | FALSE
[12 empty] | 0 | #NUM! | #NUM! | #NUM! | 0 | #NUM! | 0 | 0 | #NUM! | #NUM! | 2252 | FALSE | FALSE | #N/A | #N/A | FALSE
[12 empty] | 0 | #NUM! | #NUM! | #NUM! | 0 | #NUM! | 0 | 0 | #NUM! | #NUM! | 2253 | FALSE | FALSE | #N/A | #N/A | FALSE
[12 empty] | 0 | #NUM! | #NUM! | #NUM! | 0 | #NUM! | 0 | 0 | #NUM! | #NUM! | 2254 | FALSE | FALSE | #N/A | #N/A | FALSE
[12 empty] | 0 | #NUM! | #NUM! | #NUM! | 0 | #NUM! | 0 | 0 | #NUM! | #NUM! | 2255 | FALSE | FALSE | #N/A | #N/A | FALSE
[12 empty] | 0 | #NUM! | #NUM! | #NUM! | 0 | #NUM! | 0 | 0 | #NUM! | #NUM! | 2256 | FALSE | FALSE | #N/A | #N/A | FALSE
[12 empty] | 0 | #NUM! | #NUM! | #NUM! | 0 | #NUM! | 0 | 0 | #NUM! | #NUM! | 2257 | FALSE | FALSE | #N/A | #N/A | FALSE
[12 empty] | 0 | #NUM! | #NUM! | #NUM! | 0 | #NUM! | 0 | 0 | #NUM! | #NUM! | 2258 | FALSE | FALSE | #N/A | #N/A | FALSE
[12 empty] | 0 | #NUM! | #NUM! | #NUM! | 0 | #NUM! | 0 | 0 | #NUM! | #NUM! | 2259 | FALSE | FALSE | #N/A | #N/A | FALSE
[12 empty] | 0 | #NUM! | #NUM! | #NUM! | 0 | #NUM! | 0 | 0 | #NUM! | #NUM! | 2260 | FALSE | FALSE | #N/A | #N/A | FALSE
[12 empty] | 0 | #NUM! | #NUM! | #NUM! | 0 | #NUM! | 0 | 0 | #NUM! | #NUM! | 2261 | FALSE | FALSE | #N/A | #N/A | FALSE
[12 empty] | 0 | #NUM! | #NUM! | #NUM! | 0 | #NUM! | 0 | 0 | #NUM! | #NUM! | 2262 | FALSE | FALSE | #N/A | #N/A | FALSE
[12 empty] | 0 | #NUM! | #NUM! | #NUM! | 0 | #NUM! | 0 | 0 | #NUM! | #NUM! | 2263 | FALSE | FALSE | #N/A | #N/A | FALSE
[12 empty] | 0 | #NUM! | #NUM! | #NUM! | 0 | #NUM! | 0 | 0 | #NUM! | #NUM! | 2264 | FALSE | FALSE | #N/A | #N/A | FALSE
[12 empty] | 0 | #NUM! | #NUM! | #NUM! | 0 | #NUM! | 0 | 0 | #NUM! | #NUM! | 2265 | FALSE | FALSE | #N/A | #N/A | FALSE
[12 empty] | 0 | #NUM! | #NUM! | #NUM! | 0 | #NUM! | 0 | 0 | #NUM! | #NUM! | 2266 | FALSE | FALSE | #N/A | #N/A | FALSE
[12 empty] | 0 | #NUM! | #NUM! | #NUM! | 0 | #NUM! | 0 | 0 | #NUM! | #NUM! | 2267 | FALSE | FALSE | #N/A | #N/A | FALSE
[12 empty] | 0 | #NUM! | #NUM! | #NUM! | 0 | #NUM! | 0 | 0 | #NUM! | #NUM! | 2268 | FALSE | FALSE | #N/A | #N/A | FALSE
[12 empty] | 0 | #NUM! | #NUM! | #NUM! | 0 | #NUM! | 0 | 0 | #NUM! | #NUM! | 2269 | FALSE | FALSE | #N/A | #N/A | FALSE
[12 empty] | 0 | #NUM! | #NUM! | #NUM! | 0 | #NUM! | 0 | 0 | #NUM! | #NUM! | 2270 | FALSE | FALSE | #N/A | #N/A | FALSE
[12 empty] | 0 | #NUM! | #NUM! | #NUM! | 0 | #NUM! | 0 | 0 | #NUM! | #NUM! | 2271 | FALSE | FALSE | #N/A | #N/A | FALSE
[12 empty] | 0 | #NUM! | #NUM! | #NUM! | 0 | #NUM! | 0 | 0 | #NUM! | #NUM! | 2272 | FALSE | FALSE | #N/A | #N/A | FALSE
[12 empty] | 0 | #NUM! | #NUM! | #NUM! | 0 | #NUM! | 0 | 0 | #NUM! | #NUM! | 2273 | FALSE | FALSE | #N/A | #N/A | FALSE
[12 empty] | 0 | #NUM! | #NUM! | #NUM! | 0 | #NUM! | 0 | 0 | #NUM! | #NUM! | 2274 | FALSE | FALSE | #N/A | #N/A | FALSE
[12 empty] | 0 | #NUM! | #NUM! | #NUM! | 0 | #NUM! | 0 | 0 | #NUM! | #NUM! | 2275 | FALSE | FALSE | #N/A | #N/A | FALSE
[12 empty] | 0 | #NUM! | #NUM! | #NUM! | 0 | #NUM! | 0 | 0 | #NUM! | #NUM! | 2276 | FALSE | FALSE | #N/A | #N/A | FALSE
[12 empty] | 0 | #NUM! | #NUM! | #NUM! | 0 | #NUM! | 0 | 0 | #NUM! | #NUM! | 2277 | FALSE | FALSE | #N/A | #N/A | FALSE
[12 empty] | 0 | #NUM! | #NUM! | #NUM! | 0 | #NUM! | 0 | 0 | #NUM! | #NUM! | 2278 | FALSE | FALSE | #N/A | #N/A | FALSE
[12 empty] | 0 | #NUM! | #NUM! | #NUM! | 0 | #NUM! | 0 | 0 | #NUM! | #NUM! | 2279 | FALSE | FALSE | #N/A | #N/A | FALSE
[12 empty] | 0 | #NUM! | #NUM! | #NUM! | 0 | #NUM! | 0 | 0 | #NUM! | #NUM! | 2280 | FALSE | FALSE | #N/A | #N/A | FALSE
[12 empty] | 0 | #NUM! | #NUM! | #NUM! | 0 | #NUM! | 0 | 0 | #NUM! | #NUM! | 2281 | FALSE | FALSE | #N/A | #N/A | FALSE
[12 empty] | 0 | #NUM! | #NUM! | #NUM! | 0 | #NUM! | 0 | 0 | #NUM! | #NUM! | 2282 | FALSE | FALSE | #N/A | #N/A | FALSE
[12 empty] | 0 | #NUM! | #NUM! | #NUM! | 0 | #NUM! | 0 | 0 | #NUM! | #NUM! | 2283 | FALSE | FALSE | #N/A | #N/A | FALSE
[12 empty] | 0 | #NUM! | #NUM! | #NUM! | 0 | #NUM! | 0 | 0 | #NUM! | #NUM! | 2284 | FALSE | FALSE | #N/A | #N/A | FALSE
[12 empty] | 0 | #NUM! | #NUM! | #NUM! | 0 | #NUM! | 0 | 0 | #NUM! | #NUM! | 2285 | FALSE | FALSE | #N/A | #N/A | FALSE
[12 empty] | 0 | #NUM! | #NUM! | #NUM! | 0 | #NUM! | 0 | 0 | #NUM! | #NUM! | 2286 | FALSE | FALSE | #N/A | #N/A | FALSE
[12 empty] | 0 | #NUM! | #NUM! | #NUM! | 0 | #NUM! | 0 | 0 | #NUM! | #NUM! | 2287 | FALSE | FALSE | #N/A | #N/A | FALSE
[12 empty] | 0 | #NUM! | #NUM! | #NUM! | 0 | #NUM! | 0 | 0 | #NUM! | #NUM! | 2288 | FALSE | FALSE | #N/A | #N/A | FALSE
[12 empty] | 0 | #NUM! | #NUM! | #NUM! | 0 | #NUM! | 0 | 0 | #NUM! | #NUM! | 2289 | FALSE | FALSE | #N/A | #N/A | FALSE
[12 empty] | 0 | #NUM! | #NUM! | #NUM! | 0 | #NUM! | 0 | 0 | #NUM! | #NUM! | 2290 | FALSE | FALSE | #N/A | #N/A | FALSE
[12 empty] | 0 | #NUM! | #NUM! | #NUM! | 0 | #NUM! | 0 | 0 | #NUM! | #NUM! | 2291 | FALSE | FALSE | #N/A | #N/A | FALSE
[12 empty] | 0 | #NUM! | #NUM! | #NUM! | 0 | #NUM! | 0 | 0 | #NUM! | #NUM! | 2292 | FALSE | FALSE | #N/A | #N/A | FALSE
[12 empty] | 0 | #NUM! | #NUM! | #NUM! | 0 | #NUM! | 0 | 0 | #NUM! | #NUM! | 2293 | FALSE | FALSE | #N/A | #N/A | FALSE
[12 empty] | 0 | #NUM! | #NUM! | #NUM! | 0 | #NUM! | 0 | 0 | #NUM! | #NUM! | 2294 | FALSE | FALSE | #N/A | #N/A | FALSE
[12 empty] | 0 | #NUM! | #NUM! | #NUM! | 0 | #NUM! | 0 | 0 | #NUM! | #NUM! | 2295 | FALSE | FALSE | #N/A | #N/A | FALSE
[12 empty] | 0 | #NUM! | #NUM! | #NUM! | 0 | #NUM! | 0 | 0 | #NUM! | #NUM! | 2296 | FALSE | FALSE | #N/A | #N/A | FALSE
[12 empty] | 0 | #NUM! | #NUM! | #NUM! | 0 | #NUM! | 0 | 0 | #NUM! | #NUM! | 2297 | FALSE | FALSE | #N/A | #N/A | FALSE
[12 empty] | 0 | #NUM! | #NUM! | #NUM! | 0 | #NUM! | 0 | 0 | #NUM! | #NUM! | 2298 | FALSE | FALSE | #N/A | #N/A | FALSE
[12 empty] | 0 | #NUM! | #NUM! | #NUM! | 0 | #NUM! | 0 | 0 | #NUM! | #NUM! | 2299 | FALSE | FALSE | #N/A | #N/A | FALSE
[12 empty] | 0 | #NUM! | #NUM! | #NUM! | 0 | #NUM! | 0 | 0 | #NUM! | #NUM! | 2300 | FALSE | FALSE | #N/A | #N/A | FALSE
[12 empty] | 0 | #NUM! | #NUM! | #NUM! | 0 | #NUM! | 0 | 0 | #NUM! | #NUM! | 2301 | FALSE | FALSE | #N/A | #N/A | FALSE
[12 empty] | 0 | #NUM! | #NUM! | #NUM! | 0 | #NUM! | 0 | 0 | #NUM! | #NUM! | 2302 | FALSE | FALSE | #N/A | #N/A | FALSE
[12 empty] | 0 | #NUM! | #NUM! | #NUM! | 0 | #NUM! | 0 | 0 | #NUM! | #NUM! | 2303 | FALSE | FALSE | #N/A | #N/A | FALSE
[12 empty] | 0 | #NUM! | #NUM! | #NUM! | 0 | #NUM! | 0 | 0 | #NUM! | #NUM! | 2304 | FALSE | FALSE | #N/A | #N/A | FALSE
[12 empty] | 0 | #NUM! | #NUM! | #NUM! | 0 | #NUM! | 0 | 0 | #NUM! | #NUM! | 2305 | FALSE | FALSE | #N/A | #N/A | FALSE
[12 empty] | 0 | #NUM! | #NUM! | #NUM! | 0 | #NUM! | 0 | 0 | #NUM! | #NUM! | 2306 | FALSE | FALSE | #N/A | #N/A | FALSE
[12 empty] | 0 | #NUM! | #NUM! | #NUM! | 0 | #NUM! | 0 | 0 | #NUM! | #NUM! | 2307 | FALSE | FALSE | #N/A | #N/A | FALSE
[12 empty] | 0 | #NUM! | #NUM! | #NUM! | 0 | #NUM! | 0 | 0 | #NUM! | #NUM! | 2308 | FALSE | FALSE | #N/A | #N/A | FALSE
[12 empty] | 0 | #NUM! | #NUM! | #NUM! | 0 | #NUM! | 0 | 0 | #NUM! | #NUM! | 2309 | FALSE | FALSE | #N/A | #N/A | FALSE
[12 empty] | 0 | #NUM! | #NUM! | #NUM! | 0 | #NUM! | 0 | 0 | #NUM! | #NUM! | 2310 | FALSE | FALSE | #N/A | #N/A | FALSE
[12 empty] | 0 | #NUM! | #NUM! | #NUM! | 0 | #NUM! | 0 | 0 | #NUM! | #NUM! | 2311 | FALSE | FALSE | #N/A | #N/A | FALSE
[12 empty] | 0 | #NUM! | #NUM! | #NUM! | 0 | #NUM! | 0 | 0 | #NUM! | #NUM! | 2312 | FALSE | FALSE | #N/A | #N/A | FALSE
[12 empty] | 0 | #NUM! | #NUM! | #NUM! | 0 | #NUM! | 0 | 0 | #NUM! | #NUM! | 2313 | FALSE | FALSE | #N/A | #N/A | FALSE
[12 empty] | 0 | #NUM! | #NUM! | #NUM! | 0 | #NUM! | 0 | 0 | #NUM! | #NUM! | 2314 | FALSE | FALSE | #N/A | #N/A | FALSE
[12 empty] | 0 | #NUM! | #NUM! | #NUM! | 0 | #NUM! | 0 | 0 | #NUM! | #NUM! | 2315 | FALSE | FALSE | #N/A | #N/A | FALSE
[12 empty] | 0 | #NUM! | #NUM! | #NUM! | 0 | #NUM! | 0 | 0 | #NUM! | #NUM! | 2316 | FALSE | FALSE | #N/A | #N/A | FALSE
[12 empty] | 0 | #NUM! | #NUM! | #NUM! | 0 | #NUM! | 0 | 0 | #NUM! | #NUM! | 2317 | FALSE | FALSE | #N/A | #N/A | FALSE
[12 empty] | 0 | #NUM! | #NUM! | #NUM! | 0 | #NUM! | 0 | 0 | #NUM! | #NUM! | 2318 | FALSE | FALSE | #N/A | #N/A | FALSE
[12 empty] | 0 | #NUM! | #NUM! | #NUM! | 0 | #NUM! | 0 | 0 | #NUM! | #NUM! | 2319 | FALSE | FALSE | #N/A | #N/A | FALSE
[12 empty] | 0 | #NUM! | #NUM! | #NUM! | 0 | #NUM! | 0 | 0 | #NUM! | #NUM! | 2320 | FALSE | FALSE | #N/A | #N/A | FALSE
[12 empty] | 0 | #NUM! | #NUM! | #NUM! | 0 | #NUM! | 0 | 0 | #NUM! | #NUM! | 2321 | FALSE | FALSE | #N/A | #N/A | FALSE
[12 empty] | 0 | #NUM! | #NUM! | #NUM! | 0 | #NUM! | 0 | 0 | #NUM! | #NUM! | 2322 | FALSE | FALSE | #N/A | #N/A | FALSE
[12 empty] | 0 | #NUM! | #NUM! | #NUM! | 0 | #NUM! | 0 | 0 | #NUM! | #NUM! | 2323 | FALSE | FALSE | #N/A | #N/A | FALSE
[12 empty] | 0 | #NUM! | #NUM! | #NUM! | 0 | #NUM! | 0 | 0 | #NUM! | #NUM! | 2324 | FALSE | FALSE | #N/A | #N/A | FALSE
[12 empty] | 0 | #NUM! | #NUM! | #NUM! | 0 | #NUM! | 0 | 0 | #NUM! | #NUM! | 2325 | FALSE | FALSE | #N/A | #N/A | FALSE
[12 empty] | 0 | #NUM! | #NUM! | #NUM! | 0 | #NUM! | 0 | 0 | #NUM! | #NUM! | 2326 | FALSE | FALSE | #N/A | #N/A | FALSE
[12 empty] | 0 | #NUM! | #NUM! | #NUM! | 0 | #NUM! | 0 | 0 | #NUM! | #NUM! | 2327 | FALSE | FALSE | #N/A | #N/A | FALSE
[12 empty] | 0 | #NUM! | #NUM! | #NUM! | 0 | #NUM! | 0 | 0 | #NUM! | #NUM! | 2328 | FALSE | FALSE | #N/A | #N/A | FALSE
[12 empty] | 0 | #NUM! | #NUM! | #NUM! | 0 | #NUM! | 0 | 0 | #NUM! | #NUM! | 2329 | FALSE | FALSE | #N/A | #N/A | FALSE
[12 empty] | 0 | #NUM! | #NUM! | #NUM! | 0 | #NUM! | 0 | 0 | #NUM! | #NUM! | 2330 | FALSE | FALSE | #N/A | #N/A | FALSE
[12 empty] | 0 | #NUM! | #NUM! | #NUM! | 0 | #NUM! | 0 | 0 | #NUM! | #NUM! | 2331 | FALSE | FALSE | #N/A | #N/A | FALSE
[12 empty] | 0 | #NUM! | #NUM! | #NUM! | 0 | #NUM! | 0 | 0 | #NUM! | #NUM! | 2332 | FALSE | FALSE | #N/A | #N/A | FALSE
[12 empty] | 0 | #NUM! | #NUM! | #NUM! | 0 | #NUM! | 0 | 0 | #NUM! | #NUM! | 2333 | FALSE | FALSE | #N/A | #N/A | FALSE
[12 empty] | 0 | #NUM! | #NUM! | #NUM! | 0 | #NUM! | 0 | 0 | #NUM! | #NUM! | 2334 | FALSE | FALSE | #N/A | #N/A | FALSE
[12 empty] | 0 | #NUM! | #NUM! | #NUM! | 0 | #NUM! | 0 | 0 | #NUM! | #NUM! | 2335 | FALSE | FALSE | #N/A | #N/A | FALSE
[12 empty] | 0 | #NUM! | #NUM! | #NUM! | 0 | #NUM! | 0 | 0 | #NUM! | #NUM! | 2336 | FALSE | FALSE | #N/A | #N/A | FALSE
[12 empty] | 0 | #NUM! | #NUM! | #NUM! | 0 | #NUM! | 0 | 0 | #NUM! | #NUM! | 2337 | FALSE | FALSE | #N/A | #N/A | FALSE
[12 empty] | 0 | #NUM! | #NUM! | #NUM! | 0 | #NUM! | 0 | 0 | #NUM! | #NUM! | 2338 | FALSE | FALSE | #N/A | #N/A | FALSE
[12 empty] | 0 | #NUM! | #NUM! | #NUM! | 0 | #NUM! | 0 | 0 | #NUM! | #NUM! | 2339 | FALSE | FALSE | #N/A | #N/A | FALSE
[12 empty] | 0 | #NUM! | #NUM! | #NUM! | 0 | #NUM! | 0 | 0 | #NUM! | #NUM! | 2340 | FALSE | FALSE | #N/A | #N/A | FALSE
[12 empty] | 0 | #NUM! | #NUM! | #NUM! | 0 | #NUM! | 0 | 0 | #NUM! | #NUM! | 2341 | FALSE | FALSE | #N/A | #N/A | FALSE
[12 empty] | 0 | #NUM! | #NUM! | #NUM! | 0 | #NUM! | 0 | 0 | #NUM! | #NUM! | 2342 | FALSE | FALSE | #N/A | #N/A | FALSE
[12 empty] | 0 | #NUM! | #NUM! | #NUM! | 0 | #NUM! | 0 | 0 | #NUM! | #NUM! | 2343 | FALSE | FALSE | #N/A | #N/A | FALSE
[12 empty] | 0 | #NUM! | #NUM! | #NUM! | 0 | #NUM! | 0 | 0 | #NUM! | #NUM! | 2344 | FALSE | FALSE | #N/A | #N/A | FALSE
[12 empty] | 0 | #NUM! | #NUM! | #NUM! | 0 | #NUM! | 0 | 0 | #NUM! | #NUM! | 2345 | FALSE | FALSE | #N/A | #N/A | FALSE
[12 empty] | 0 | #NUM! | #NUM! | #NUM! | 0 | #NUM! | 0 | 0 | #NUM! | #NUM! | 2346 | FALSE | FALSE | #N/A | #N/A | FALSE
[12 empty] | 0 | #NUM! | #NUM! | #NUM! | 0 | #NUM! | 0 | 0 | #NUM! | #NUM! | 2347 | FALSE | FALSE | #N/A | #N/A | FALSE
[12 empty] | 0 | #NUM! | #NUM! | #NUM! | 0 | #NUM! | 0 | 0 | #NUM! | #NUM! | 2348 | FALSE | FALSE | #N/A | #N/A | FALSE
[12 empty] | 0 | #NUM! | #NUM! | #NUM! | 0 | #NUM! | 0 | 0 | #NUM! | #NUM! | 2349 | FALSE | FALSE | #N/A | #N/A | FALSE
[12 empty] | 0 | #NUM! | #NUM! | #NUM! | 0 | #NUM! | 0 | 0 | #NUM! | #NUM! | 2350 | FALSE | FALSE | #N/A | #N/A | FALSE
[12 empty] | 0 | #NUM! | #NUM! | #NUM! | 0 | #NUM! | 0 | 0 | #NUM! | #NUM! | 2351 | FALSE | FALSE | #N/A | #N/A | FALSE
[12 empty] | 0 | #NUM! | #NUM! | #NUM! | 0 | #NUM! | 0 | 0 | #NUM! | #NUM! | 2352 | FALSE | FALSE | #N/A | #N/A | FALSE
[12 empty] | 0 | #NUM! | #NUM! | #NUM! | 0 | #NUM! | 0 | 0 | #NUM! | #NUM! | 2353 | FALSE | FALSE | #N/A | #N/A | FALSE
[12 empty] | 0 | #NUM! | #NUM! | #NUM! | 0 | #NUM! | 0 | 0 | #NUM! | #NUM! | 2354 | FALSE | FALSE | #N/A | #N/A | FALSE
[12 empty] | 0 | #NUM! | #NUM! | #NUM! | 0 | #NUM! | 0 | 0 | #NUM! | #NUM! | 2355 | FALSE | FALSE | #N/A | #N/A | FALSE
[12 empty] | 0 | #NUM! | #NUM! | #NUM! | 0 | #NUM! | 0 | 0 | #NUM! | #NUM! | 2356 | FALSE | FALSE | #N/A | #N/A | FALSE
[12 empty] | 0 | #NUM! | #NUM! | #NUM! | 0 | #NUM! | 0 | 0 | #NUM! | #NUM! | 2357 | FALSE | FALSE | #N/A | #N/A | FALSE
[12 empty] | 0 | #NUM! | #NUM! | #NUM! | 0 | #NUM! | 0 | 0 | #NUM! | #NUM! | 2358 | FALSE | FALSE | #N/A | #N/A | FALSE
[12 empty] | 0 | #NUM! | #NUM! | #NUM! | 0 | #NUM! | 0 | 0 | #NUM! | #NUM! | 2359 | FALSE | FALSE | #N/A | #N/A | FALSE
[12 empty] | 0 | #NUM! | #NUM! | #NUM! | 0 | #NUM! | 0 | 0 | #NUM! | #NUM! | 2360 | FALSE | FALSE | #N/A | #N/A | FALSE
[12 empty] | 0 | #NUM! | #NUM! | #NUM! | 0 | #NUM! | 0 | 0 | #NUM! | #NUM! | 2361 | FALSE | FALSE | #N/A | #N/A | FALSE
[12 empty] | 0 | #NUM! | #NUM! | #NUM! | 0 | #NUM! | 0 | 0 | #NUM! | #NUM! | 2362 | FALSE | FALSE | #N/A | #N/A | FALSE
[12 empty] | 0 | #NUM! | #NUM! | #NUM! | 0 | #NUM! | 0 | 0 | #NUM! | #NUM! | 2363 | FALSE | FALSE | #N/A | #N/A | FALSE
[12 empty] | 0 | #NUM! | #NUM! | #NUM! | 0 | #NUM! | 0 | 0 | #NUM! | #NUM! | 2364 | FALSE | FALSE | #N/A | #N/A | FALSE
[12 empty] | 0 | #NUM! | #NUM! | #NUM! | 0 | #NUM! | 0 | 0 | #NUM! | #NUM! | 2365 | FALSE | FALSE | #N/A | #N/A | FALSE
[12 empty] | 0 | #NUM! | #NUM! | #NUM! | 0 | #NUM! | 0 | 0 | #NUM! | #NUM! | 2366 | FALSE | FALSE | #N/A | #N/A | FALSE
[12 empty] | 0 | #NUM! | #NUM! | #NUM! | 0 | #NUM! | 0 | 0 | #NUM! | #NUM! | 2367 | FALSE | FALSE | #N/A | #N/A | FALSE
[12 empty] | 0 | #NUM! | #NUM! | #NUM! | 0 | #NUM! | 0 | 0 | #NUM! | #NUM! | 2368 | FALSE | FALSE | #N/A | #N/A | FALSE
[12 empty] | 0 | #NUM! | #NUM! | #NUM! | 0 | #NUM! | 0 | 0 | #NUM! | #NUM! | 2369 | FALSE | FALSE | #N/A | #N/A | FALSE
[12 empty] | 0 | #NUM! | #NUM! | #NUM! | 0 | #NUM! | 0 | 0 | #NUM! | #NUM! | 2370 | FALSE | FALSE | #N/A | #N/A | FALSE
[12 empty] | 0 | #NUM! | #NUM! | #NUM! | 0 | #NUM! | 0 | 0 | #NUM! | #NUM! | 2371 | FALSE | FALSE | #N/A | #N/A | FALSE
[12 empty] | 0 | #NUM! | #NUM! | #NUM! | 0 | #NUM! | 0 | 0 | #NUM! | #NUM! | 2372 | FALSE | FALSE | #N/A | #N/A | FALSE
[12 empty] | 0 | #NUM! | #NUM! | #NUM! | 0 | #NUM! | 0 | 0 | #NUM! | #NUM! | 2373 | FALSE | FALSE | #N/A | #N/A | FALSE
[12 empty] | 0 | #NUM! | #NUM! | #NUM! | 0 | #NUM! | 0 | 0 | #NUM! | #NUM! | 2374 | FALSE | FALSE | #N/A | #N/A | FALSE
[12 empty] | 0 | #NUM! | #NUM! | #NUM! | 0 | #NUM! | 0 | 0 | #NUM! | #NUM! | 2375 | FALSE | FALSE | #N/A | #N/A | FALSE
[12 empty] | 0 | #NUM! | #NUM! | #NUM! | 0 | #NUM! | 0 | 0 | #NUM! | #NUM! | 2376 | FALSE | FALSE | #N/A | #N/A | FALSE
[12 empty] | 0 | #NUM! | #NUM! | #NUM! | 0 | #NUM! | 0 | 0 | #NUM! | #NUM! | 2377 | FALSE | FALSE | #N/A | #N/A | FALSE
[12 empty] | 0 | #NUM! | #NUM! | #NUM! | 0 | #NUM! | 0 | 0 | #NUM! | #NUM! | 2378 | FALSE | FALSE | #N/A | #N/A | FALSE
[12 empty] | 0 | #NUM! | #NUM! | #NUM! | 0 | #NUM! | 0 | 0 | #NUM! | #NUM! | 2379 | FALSE | FALSE | #N/A | #N/A | FALSE
[12 empty] | 0 | #NUM! | #NUM! | #NUM! | 0 | #NUM! | 0 | 0 | #NUM! | #NUM! | 2380 | FALSE | FALSE | #N/A | #N/A | FALSE
[12 empty] | 0 | #NUM! | #NUM! | #NUM! | 0 | #NUM! | 0 | 0 | #NUM! | #NUM! | 2381 | FALSE | FALSE | #N/A | #N/A | FALSE
[12 empty] | 0 | #NUM! | #NUM! | #NUM! | 0 | #NUM! | 0 | 0 | #NUM! | #NUM! | 2382 | FALSE | FALSE | #N/A | #N/A | FALSE
[12 empty] | 0 | #NUM! | #NUM! | #NUM! | 0 | #NUM! | 0 | 0 | #NUM! | #NUM! | 2383 | FALSE | FALSE | #N/A | #N/A | FALSE
[12 empty] | 0 | #NUM! | #NUM! | #NUM! | 0 | #NUM! | 0 | 0 | #NUM! | #NUM! | 2384 | FALSE | FALSE | #N/A | #N/A | FALSE
[12 empty] | 0 | #NUM! | #NUM! | #NUM! | 0 | #NUM! | 0 | 0 | #NUM! | #NUM! | 2385 | FALSE | FALSE | #N/A | #N/A | FALSE
[12 empty] | 0 | #NUM! | #NUM! | #NUM! | 0 | #NUM! | 0 | 0 | #NUM! | #NUM! | 2386 | FALSE | FALSE | #N/A | #N/A | FALSE
[12 empty] | 0 | #NUM! | #NUM! | #NUM! | 0 | #NUM! | 0 | 0 | #NUM! | #NUM! | 2387 | FALSE | FALSE | #N/A | #N/A | FALSE
[12 empty] | 0 | #NUM! | #NUM! | #NUM! | 0 | #NUM! | 0 | 0 | #NUM! | #NUM! | 2388 | FALSE | FALSE | #N/A | #N/A | FALSE
[12 empty] | 0 | #NUM! | #NUM! | #NUM! | 0 | #NUM! | 0 | 0 | #NUM! | #NUM! | 2389 | FALSE | FALSE | #N/A | #N/A | FALSE
[12 empty] | 0 | #NUM! | #NUM! | #NUM! | 0 | #NUM! | 0 | 0 | #NUM! | #NUM! | 2390 | FALSE | FALSE | #N/A | #N/A | FALSE
[12 empty] | 0 | #NUM! | #NUM! | #NUM! | 0 | #NUM! | 0 | 0 | #NUM! | #NUM! | 2391 | FALSE | FALSE | #N/A | #N/A | FALSE
[12 empty] | 0 | #NUM! | #NUM! | #NUM! | 0 | #NUM! | 0 | 0 | #NUM! | #NUM! | 2392 | FALSE | FALSE | #N/A | #N/A | FALSE
[12 empty] | 0 | #NUM! | #NUM! | #NUM! | 0 | #NUM! | 0 | 0 | #NUM! | #NUM! | 2393 | FALSE | FALSE | #N/A | #N/A | FALSE
[12 empty] | 0 | #NUM! | #NUM! | #NUM! | 0 | #NUM! | 0 | 0 | #NUM! | #NUM! | 2394 | FALSE | FALSE | #N/A | #N/A | FALSE
[12 empty] | 0 | #NUM! | #NUM! | #NUM! | 0 | #NUM! | 0 | 0 | #NUM! | #NUM! | 2395 | FALSE | FALSE | #N/A | #N/A | FALSE
[12 empty] | 0 | #NUM! | #NUM! | #NUM! | 0 | #NUM! | 0 | 0 | #NUM! | #NUM! | 2396 | FALSE | FALSE | #N/A | #N/A | FALSE
[12 empty] | 0 | #NUM! | #NUM! | #NUM! | 0 | #NUM! | 0 | 0 | #NUM! | #NUM! | 2397 | FALSE | FALSE | #N/A | #N/A | FALSE
[12 empty] | 0 | #NUM! | #NUM! | #NUM! | 0 | #NUM! | 0 | 0 | #NUM! | #NUM! | 2398 | FALSE | FALSE | #N/A | #N/A | FALSE
[12 empty] | 0 | #NUM! | #NUM! | #NUM! | 0 | #NUM! | 0 | 0 | #NUM! | #NUM! | 2399 | FALSE | FALSE | #N/A | #N/A | FALSE
[12 empty] | 0 | #NUM! | #NUM! | #NUM! | 0 | #NUM! | 0 | 0 | #NUM! | #NUM! | 2400 | FALSE | FALSE | #N/A | #N/A | FALSE
[12 empty] | 0 | #NUM! | #NUM! | #NUM! | 0 | #NUM! | 0 | 0 | #NUM! | #NUM! | 2401 | FALSE | FALSE | #N/A | #N/A | FALSE
[12 empty] | 0 | #NUM! | #NUM! | #NUM! | 0 | #NUM! | 0 | 0 | #NUM! | #NUM! | 2402 | FALSE | FALSE | #N/A | #N/A | FALSE
[12 empty] | 0 | #NUM! | #NUM! | #NUM! | 0 | #NUM! | 0 | 0 | #NUM! | #NUM! | 2403 | FALSE | FALSE | #N/A | #N/A | FALSE
[12 empty] | 0 | #NUM! | #NUM! | #NUM! | 0 | #NUM! | 0 | 0 | #NUM! | #NUM! | 2404 | FALSE | FALSE | #N/A | #N/A | FALSE
[12 empty] | 0 | #NUM! | #NUM! | #NUM! | 0 | #NUM! | 0 | 0 | #NUM! | #NUM! | 2405 | FALSE | FALSE | #N/A | #N/A | FALSE
[12 empty] | 0 | #NUM! | #NUM! | #NUM! | 0 | #NUM! | 0 | 0 | #NUM! | #NUM! | 2406 | FALSE | FALSE | #N/A | #N/A | FALSE
[12 empty] | 0 | #NUM! | #NUM! | #NUM! | 0 | #NUM! | 0 | 0 | #NUM! | #NUM! | 2407 | FALSE | FALSE | #N/A | #N/A | FALSE
[12 empty] | 0 | #NUM! | #NUM! | #NUM! | 0 | #NUM! | 0 | 0 | #NUM! | #NUM! | 2408 | FALSE | FALSE | #N/A | #N/A | FALSE
[12 empty] | 0 | #NUM! | #NUM! | #NUM! | 0 | #NUM! | 0 | 0 | #NUM! | #NUM! | 2409 | FALSE | FALSE | #N/A | #N/A | FALSE
[12 empty] | 0 | #NUM! | #NUM! | #NUM! | 0 | #NUM! | 0 | 0 | #NUM! | #NUM! | 2410 | FALSE | FALSE | #N/A | #N/A | FALSE
[12 empty] | 0 | #NUM! | #NUM! | #NUM! | 0 | #NUM! | 0 | 0 | #NUM! | #NUM! | 2411 | FALSE | FALSE | #N/A | #N/A | FALSE
[12 empty] | 0 | #NUM! | #NUM! | #NUM! | 0 | #NUM! | 0 | 0 | #NUM! | #NUM! | 2412 | FALSE | FALSE | #N/A | #N/A | FALSE
[12 empty] | 0 | #NUM! | #NUM! | #NUM! | 0 | #NUM! | 0 | 0 | #NUM! | #NUM! | 2413 | FALSE | FALSE | #N/A | #N/A | FALSE
[12 empty] | 0 | #NUM! | #NUM! | #NUM! | 0 | #NUM! | 0 | 0 | #NUM! | #NUM! | 2414 | FALSE | FALSE | #N/A | #N/A | FALSE
[12 empty] | 0 | #NUM! | #NUM! | #NUM! | 0 | #NUM! | 0 | 0 | #NUM! | #NUM! | 2415 | FALSE | FALSE | #N/A | #N/A | FALSE
[12 empty] | 0 | #NUM! | #NUM! | #NUM! | 0 | #NUM! | 0 | 0 | #NUM! | #NUM! | 2416 | FALSE | FALSE | #N/A | #N/A | FALSE
[12 empty] | 0 | #NUM! | #NUM! | #NUM! | 0 | #NUM! | 0 | 0 | #NUM! | #NUM! | 2417 | FALSE | FALSE | #N/A | #N/A | FALSE
[12 empty] | 0 | #NUM! | #NUM! | #NUM! | 0 | #NUM! | 0 | 0 | #NUM! | #NUM! | 2418 | FALSE | FALSE | #N/A | #N/A | FALSE
[12 empty] | 0 | #NUM! | #NUM! | #NUM! | 0 | #NUM! | 0 | 0 | #NUM! | #NUM! | 2419 | FALSE | FALSE | #N/A | #N/A | FALSE
[12 empty] | 0 | #NUM! | #NUM! | #NUM! | 0 | #NUM! | 0 | 0 | #NUM! | #NUM! | 2420 | FALSE | FALSE | #N/A | #N/A | FALSE
[12 empty] | 0 | #NUM! | #NUM! | #NUM! | 0 | #NUM! | 0 | 0 | #NUM! | #NUM! | 2421 | FALSE | FALSE | #N/A | #N/A | FALSE
[12 empty] | 0 | #NUM! | #NUM! | #NUM! | 0 | #NUM! | 0 | 0 | #NUM! | #NUM! | 2422 | FALSE | FALSE | #N/A | #N/A | FALSE
[12 empty] | 0 | #NUM! | #NUM! | #NUM! | 0 | #NUM! | 0 | 0 | #NUM! | #NUM! | 2423 | FALSE | FALSE | #N/A | #N/A | FALSE
[12 empty] | 0 | #NUM! | #NUM! | #NUM! | 0 | #NUM! | 0 | 0 | #NUM! | #NUM! | 2424 | FALSE | FALSE | #N/A | #N/A | FALSE
[12 empty] | 0 | #NUM! | #NUM! | #NUM! | 0 | #NUM! | 0 | 0 | #NUM! | #NUM! | 2425 | FALSE | FALSE | #N/A | #N/A | FALSE
[12 empty] | 0 | #NUM! | #NUM! | #NUM! | 0 | #NUM! | 0 | 0 | #NUM! | #NUM! | 2426 | FALSE | FALSE | #N/A | #N/A | FALSE
[12 empty] | 0 | #NUM! | #NUM! | #NUM! | 0 | #NUM! | 0 | 0 | #NUM! | #NUM! | 2427 | FALSE | FALSE | #N/A | #N/A | FALSE
[12 empty] | 0 | #NUM! | #NUM! | #NUM! | 0 | #NUM! | 0 | 0 | #NUM! | #NUM! | 2428 | FALSE | FALSE | #N/A | #N/A | FALSE
[12 empty] | 0 | #NUM! | #NUM! | #NUM! | 0 | #NUM! | 0 | 0 | #NUM! | #NUM! | 2429 | FALSE | FALSE | #N/A | #N/A | FALSE
[12 empty] | 0 | #NUM! | #NUM! | #NUM! | 0 | #NUM! | 0 | 0 | #NUM! | #NUM! | 2430 | FALSE | FALSE | #N/A | #N/A | FALSE
[12 empty] | 0 | #NUM! | #NUM! | #NUM! | 0 | #NUM! | 0 | 0 | #NUM! | #NUM! | 2431 | FALSE | FALSE | #N/A | #N/A | FALSE
[12 empty] | 0 | #NUM! | #NUM! | #NUM! | 0 | #NUM! | 0 | 0 | #NUM! | #NUM! | 2432 | FALSE | FALSE | #N/A | #N/A | FALSE
[12 empty] | 0 | #NUM! | #NUM! | #NUM! | 0 | #NUM! | 0 | 0 | #NUM! | #NUM! | 2433 | FALSE | FALSE | #N/A | #N/A | FALSE
[12 empty] | 0 | #NUM! | #NUM! | #NUM! | 0 | #NUM! | 0 | 0 | #NUM! | #NUM! | 2434 | FALSE | FALSE | #N/A | #N/A | FALSE
[12 empty] | 0 | #NUM! | #NUM! | #NUM! | 0 | #NUM! | 0 | 0 | #NUM! | #NUM! | 2435 | FALSE | FALSE | #N/A | #N/A | FALSE
[12 empty] | 0 | #NUM! | #NUM! | #NUM! | 0 | #NUM! | 0 | 0 | #NUM! | #NUM! | 2436 | FALSE | FALSE | #N/A | #N/A | FALSE
[12 empty] | 0 | #NUM! | #NUM! | #NUM! | 0 | #NUM! | 0 | 0 | #NUM! | #NUM! | 2437 | FALSE | FALSE | #N/A | #N/A | FALSE
[12 empty] | 0 | #NUM! | #NUM! | #NUM! | 0 | #NUM! | 0 | 0 | #NUM! | #NUM! | 2438 | FALSE | FALSE | #N/A | #N/A | FALSE
[12 empty] | 0 | #NUM! | #NUM! | #NUM! | 0 | #NUM! | 0 | 0 | #NUM! | #NUM! | 2439 | FALSE | FALSE | #N/A | #N/A | FALSE
[12 empty] | 0 | #NUM! | #NUM! | #NUM! | 0 | #NUM! | 0 | 0 | #NUM! | #NUM! | 2440 | FALSE | FALSE | #N/A | #N/A | FALSE
[12 empty] | 0 | #NUM! | #NUM! | #NUM! | 0 | #NUM! | 0 | 0 | #NUM! | #NUM! | 2441 | FALSE | FALSE | #N/A | #N/A | FALSE
[12 empty] | 0 | #NUM! | #NUM! | #NUM! | 0 | #NUM! | 0 | 0 | #NUM! | #NUM! | 2442 | FALSE | FALSE | #N/A | #N/A | FALSE
[12 empty] | 0 | #NUM! | #NUM! | #NUM! | 0 | #NUM! | 0 | 0 | #NUM! | #NUM! | 2443 | FALSE | FALSE | #N/A | #N/A | FALSE
[12 empty] | 0 | #NUM! | #NUM! | #NUM! | 0 | #NUM! | 0 | 0 | #NUM! | #NUM! | 2444 | FALSE | FALSE | #N/A | #N/A | FALSE
[12 empty] | 0 | #NUM! | #NUM! | #NUM! | 0 | #NUM! | 0 | 0 | #NUM! | #NUM! | 2445 | FALSE | FALSE | #N/A | #N/A | FALSE
[12 empty] | 0 | #NUM! | #NUM! | #NUM! | 0 | #NUM! | 0 | 0 | #NUM! | #NUM! | 2446 | FALSE | FALSE | #N/A | #N/A | FALSE
[12 empty] | 0 | #NUM! | #NUM! | #NUM! | 0 | #NUM! | 0 | 0 | #NUM! | #NUM! | 2447 | FALSE | FALSE | #N/A | #N/A | FALSE
[12 empty] | 0 | #NUM! | #NUM! | #NUM! | 0 | #NUM! | 0 | 0 | #NUM! | #NUM! | 2448 | FALSE | FALSE | #N/A | #N/A | FALSE
[12 empty] | 0 | #NUM! | #NUM! | #NUM! | 0 | #NUM! | 0 | 0 | #NUM! | #NUM! | 2449 | FALSE | FALSE | #N/A | #N/A | FALSE
[12 empty] | 0 | #NUM! | #NUM! | #NUM! | 0 | #NUM! | 0 | 0 | #NUM! | #NUM! | 2450 | FALSE | FALSE | #N/A | #N/A | FALSE
[12 empty] | 0 | #NUM! | #NUM! | #NUM! | 0 | #NUM! | 0 | 0 | #NUM! | #NUM! | 2451 | FALSE | FALSE | #N/A | #N/A | FALSE
[12 empty] | 0 | #NUM! | #NUM! | #NUM! | 0 | #NUM! | 0 | 0 | #NUM! | #NUM! | 2452 | FALSE | FALSE | #N/A | #N/A | FALSE
[12 empty] | 0 | #NUM! | #NUM! | #NUM! | 0 | #NUM! | 0 | 0 | #NUM! | #NUM! | 2453 | FALSE | FALSE | #N/A | #N/A | FALSE
[12 empty] | 0 | #NUM! | #NUM! | #NUM! | 0 | #NUM! | 0 | 0 | #NUM! | #NUM! | 2454 | FALSE | FALSE | #N/A | #N/A | FALSE
[12 empty] | 0 | #NUM! | #NUM! | #NUM! | 0 | #NUM! | 0 | 0 | #NUM! | #NUM! | 2455 | FALSE | FALSE | #N/A | #N/A | FALSE
[12 empty] | 0 | #NUM! | #NUM! | #NUM! | 0 | #NUM! | 0 | 0 | #NUM! | #NUM! | 2456 | FALSE | FALSE | #N/A | #N/A | FALSE
[12 empty] | 0 | #NUM! | #NUM! | #NUM! | 0 | #NUM! | 0 | 0 | #NUM! | #NUM! | 2457 | FALSE | FALSE | #N/A | #N/A | FALSE
[12 empty] | 0 | #NUM! | #NUM! | #NUM! | 0 | #NUM! | 0 | 0 | #NUM! | #NUM! | 2458 | FALSE | FALSE | #N/A | #N/A | FALSE
[12 empty] | 0 | #NUM! | #NUM! | #NUM! | 0 | #NUM! | 0 | 0 | #NUM! | #NUM! | 2459 | FALSE | FALSE | #N/A | #N/A | FALSE
[12 empty] | 0 | #NUM! | #NUM! | #NUM! | 0 | #NUM! | 0 | 0 | #NUM! | #NUM! | 2460 | FALSE | FALSE | #N/A | #N/A | FALSE
[12 empty] | 0 | #NUM! | #NUM! | #NUM! | 0 | #NUM! | 0 | 0 | #NUM! | #NUM! | 2461 | FALSE | FALSE | #N/A | #N/A | FALSE
[12 empty] | 0 | #NUM! | #NUM! | #NUM! | 0 | #NUM! | 0 | 0 | #NUM! | #NUM! | 2462 | FALSE | FALSE | #N/A | #N/A | FALSE
[12 empty] | 0 | #NUM! | #NUM! | #NUM! | 0 | #NUM! | 0 | 0 | #NUM! | #NUM! | 2463 | FALSE | FALSE | #N/A | #N/A | FALSE
[12 empty] | 0 | #NUM! | #NUM! | #NUM! | 0 | #NUM! | 0 | 0 | #NUM! | #NUM! | 2464 | FALSE | FALSE | #N/A | #N/A | FALSE
[12 empty] | 0 | #NUM! | #NUM! | #NUM! | 0 | #NUM! | 0 | 0 | #NUM! | #NUM! | 2465 | FALSE | FALSE | #N/A | #N/A | FALSE
[12 empty] | 0 | #NUM! | #NUM! | #NUM! | 0 | #NUM! | 0 | 0 | #NUM! | #NUM! | 2466 | FALSE | FALSE | #N/A | #N/A | FALSE
[12 empty] | 0 | #NUM! | #NUM! | #NUM! | 0 | #NUM! | 0 | 0 | #NUM! | #NUM! | 2467 | FALSE | FALSE | #N/A | #N/A | FALSE
[12 empty] | 0 | #NUM! | #NUM! | #NUM! | 0 | #NUM! | 0 | 0 | #NUM! | #NUM! | 2468 | FALSE | FALSE | #N/A | #N/A | FALSE
[12 empty] | 0 | #NUM! | #NUM! | #NUM! | 0 | #NUM! | 0 | 0 | #NUM! | #NUM! | 2469 | FALSE | FALSE | #N/A | #N/A | FALSE
[12 empty] | 0 | #NUM! | #NUM! | #NUM! | 0 | #NUM! | 0 | 0 | #NUM! | #NUM! | 2470 | FALSE | FALSE | #N/A | #N/A | FALSE
[12 empty] | 0 | #NUM! | #NUM! | #NUM! | 0 | #NUM! | 0 | 0 | #NUM! | #NUM! | 2471 | FALSE | FALSE | #N/A | #N/A | FALSE
[12 empty] | 0 | #NUM! | #NUM! | #NUM! | 0 | #NUM! | 0 | 0 | #NUM! | #NUM! | 2472 | FALSE | FALSE | #N/A | #N/A | FALSE
[12 empty] | 0 | #NUM! | #NUM! | #NUM! | 0 | #NUM! | 0 | 0 | #NUM! | #NUM! | 2473 | FALSE | FALSE | #N/A | #N/A | FALSE
[12 empty] | 0 | #NUM! | #NUM! | #NUM! | 0 | #NUM! | 0 | 0 | #NUM! | #NUM! | 2474 | FALSE | FALSE | #N/A | #N/A | FALSE
[12 empty] | 0 | #NUM! | #NUM! | #NUM! | 0 | #NUM! | 0 | 0 | #NUM! | #NUM! | 2475 | FALSE | FALSE | #N/A | #N/A | FALSE
[12 empty] | 0 | #NUM! | #NUM! | #NUM! | 0 | #NUM! | 0 | 0 | #NUM! | #NUM! | 2476 | FALSE | FALSE | #N/A | #N/A | FALSE
[12 empty] | 0 | #NUM! | #NUM! | #NUM! | 0 | #NUM! | 0 | 0 | #NUM! | #NUM! | 2477 | FALSE | FALSE | #N/A | #N/A | FALSE
[12 empty] | 0 | #NUM! | #NUM! | #NUM! | 0 | #NUM! | 0 | 0 | #NUM! | #NUM! | 2478 | FALSE | FALSE | #N/A | #N/A | FALSE
[12 empty] | 0 | #NUM! | #NUM! | #NUM! | 0 | #NUM! | 0 | 0 | #NUM! | #NUM! | 2479 | FALSE | FALSE | #N/A | #N/A | FALSE
[12 empty] | 0 | #NUM! | #NUM! | #NUM! | 0 | #NUM! | 0 | 0 | #NUM! | #NUM! | 2480 | FALSE | FALSE | #N/A | #N/A | FALSE
[12 empty] | 0 | #NUM! | #NUM! | #NUM! | 0 | #NUM! | 0 | 0 | #NUM! | #NUM! | 2481 | FALSE | FALSE | #N/A | #N/A | FALSE
[12 empty] | 0 | #NUM! | #NUM! | #NUM! | 0 | #NUM! | 0 | 0 | #NUM! | #NUM! | 2482 | FALSE | FALSE | #N/A | #N/A | FALSE
[12 empty] | 0 | #NUM! | #NUM! | #NUM! | 0 | #NUM! | 0 | 0 | #NUM! | #NUM! | 2483 | FALSE | FALSE | #N/A | #N/A | FALSE
[12 empty] | 0 | #NUM! | #NUM! | #NUM! | 0 | #NUM! | 0 | 0 | #NUM! | #NUM! | 2484 | FALSE | FALSE | #N/A | #N/A | FALSE
[12 empty] | 0 | #NUM! | #NUM! | #NUM! | 0 | #NUM! | 0 | 0 | #NUM! | #NUM! | 2485 | FALSE | FALSE | #N/A | #N/A | FALSE
[12 empty] | 0 | #NUM! | #NUM! | #NUM! | 0 | #NUM! | 0 | 0 | #NUM! | #NUM! | 2486 | FALSE | FALSE | #N/A | #N/A | FALSE
[12 empty] | 0 | #NUM! | #NUM! | #NUM! | 0 | #NUM! | 0 | 0 | #NUM! | #NUM! | 2487 | FALSE | FALSE | #N/A | #N/A | FALSE
[12 empty] | 0 | #NUM! | #NUM! | #NUM! | 0 | #NUM! | 0 | 0 | #NUM! | #NUM! | 2488 | FALSE | FALSE | #N/A | #N/A | FALSE
[12 empty] | 0 | #NUM! | #NUM! | #NUM! | 0 | #NUM! | 0 | 0 | #NUM! | #NUM! | 2489 | FALSE | FALSE | #N/A | #N/A | FALSE
[12 empty] | 0 | #NUM! | #NUM! | #NUM! | 0 | #NUM! | 0 | 0 | #NUM! | #NUM! | 2490 | FALSE | FALSE | #N/A | #N/A | FALSE
[12 empty] | 0 | #NUM! | #NUM! | #NUM! | 0 | #NUM! | 0 | 0 | #NUM! | #NUM! | 2491 | FALSE | FALSE | #N/A | #N/A | FALSE
[12 empty] | 0 | #NUM! | #NUM! | #NUM! | 0 | #NUM! | 0 | 0 | #NUM! | #NUM! | 2492 | FALSE | FALSE | #N/A | #N/A | FALSE
[12 empty] | 0 | #NUM! | #NUM! | #NUM! | 0 | #NUM! | 0 | 0 | #NUM! | #NUM! | 2493 | FALSE | FALSE | #N/A | #N/A | FALSE
[12 empty] | 0 | #NUM! | #NUM! | #NUM! | 0 | #NUM! | 0 | 0 | #NUM! | #NUM! | 2494 | FALSE | FALSE | #N/A | #N/A | FALSE
[12 empty] | 0 | #NUM! | #NUM! | #NUM! | 0 | #NUM! | 0 | 0 | #NUM! | #NUM! | 2495 | FALSE | FALSE | #N/A | #N/A | FALSE
[12 empty] | 0 | #NUM! | #NUM! | #NUM! | 0 | #NUM! | 0 | 0 | #NUM! | #NUM! | 2496 | FALSE | FALSE | #N/A | #N/A | FALSE
[12 empty] | 0 | #NUM! | #NUM! | #NUM! | 0 | #NUM! | 0 | 0 | #NUM! | #NUM! | 2497 | FALSE | FALSE | #N/A | #N/A | FALSE
[12 empty] | 0 | #NUM! | #NUM! | #NUM! | 0 | #NUM! | 0 | 0 | #NUM! | #NUM! | 2498 | FALSE | FALSE | #N/A | #N/A | FALSE
[12 empty] | 0 | #NUM! | #NUM! | #NUM! | 0 | #NUM! | 0 | 0 | #NUM! | #NUM! | 2499 | FALSE | FALSE | #N/A | #N/A | FALSE
[12 empty] | 0 | #NUM! | #NUM! | #NUM! | 0 | #NUM! | 0 | 0 | #NUM! | #NUM! | 2500 | FALSE | FALSE | #N/A | #N/A | FALSE
[12 empty] | 0 | #NUM! | #NUM! | #NUM! | 0 | #NUM! | 0 | 0 | #NUM! | #NUM! | 2501 | FALSE | FALSE | #N/A | #N/A | FALSE
[12 empty] | 0 | #NUM! | #NUM! | #NUM! | 0 | #NUM! | 0 | 0 | #NUM! | #NUM! | 2502 | FALSE | FALSE | #N/A | #N/A | FALSE
[12 empty] | 0 | #NUM! | #NUM! | #NUM! | 0 | #NUM! | 0 | 0 | #NUM! | #NUM! | 2503 | FALSE | FALSE | #N/A | #N/A | FALSE
[12 empty] | 0 | #NUM! | #NUM! | #NUM! | 0 | #NUM! | 0 | 0 | #NUM! | #NUM! | 2504 | FALSE | FALSE | #N/A | #N/A | FALSE
[12 empty] | 0 | #NUM! | #NUM! | #NUM! | 0 | #NUM! | 0 | 0 | #NUM! | #NUM! | 2505 | FALSE | FALSE | #N/A | #N/A | FALSE
[12 empty] | 0 | #NUM! | #NUM! | #NUM! | 0 | #NUM! | 0 | 0 | #NUM! | #NUM! | 2506 | FALSE | FALSE | #N/A | #N/A | FALSE
[12 empty] | 0 | #NUM! | #NUM! | #NUM! | 0 | #NUM! | 0 | 0 | #NUM! | #NUM! | 2507 | FALSE | FALSE | #N/A | #N/A | FALSE
[12 empty] | 0 | #NUM! | #NUM! | #NUM! | 0 | #NUM! | 0 | 0 | #NUM! | #NUM! | 2508 | FALSE | FALSE | #N/A | #N/A | FALSE
[12 empty] | 0 | #NUM! | #NUM! | #NUM! | 0 | #NUM! | 0 | 0 | #NUM! | #NUM! | 2509 | FALSE | FALSE | #N/A | #N/A | FALSE
[12 empty] | 0 | #NUM! | #NUM! | #NUM! | 0 | #NUM! | 0 | 0 | #NUM! | #NUM! | 2510 | FALSE | FALSE | #N/A | #N/A | FALSE
[12 empty] | 0 | #NUM! | #NUM! | #NUM! | 0 | #NUM! | 0 | 0 | #NUM! | #NUM! | 2511 | FALSE | FALSE | #N/A | #N/A | FALSE
[12 empty] | 0 | #NUM! | #NUM! | #NUM! | 0 | #NUM! | 0 | 0 | #NUM! | #NUM! | 2512 | FALSE | FALSE | #N/A | #N/A | FALSE
[12 empty] | 0 | #NUM! | #NUM! | #NUM! | 0 | #NUM! | 0 | 0 | #NUM! | #NUM! | 2513 | FALSE | FALSE | #N/A | #N/A | FALSE
[12 empty] | 0 | #NUM! | #NUM! | #NUM! | 0 | #NUM! | 0 | 0 | #NUM! | #NUM! | 2514 | FALSE | FALSE | #N/A | #N/A | FALSE
[12 empty] | 0 | #NUM! | #NUM! | #NUM! | 0 | #NUM! | 0 | 0 | #NUM! | #NUM! | 2515 | FALSE | FALSE | #N/A | #N/A | FALSE
[12 empty] | 0 | #NUM! | #NUM! | #NUM! | 0 | #NUM! | 0 | 0 | #NUM! | #NUM! | 2516 | FALSE | FALSE | #N/A | #N/A | FALSE
[12 empty] | 0 | #NUM! | #NUM! | #NUM! | 0 | #NUM! | 0 | 0 | #NUM! | #NUM! | 2517 | FALSE | FALSE | #N/A | #N/A | FALSE
[12 empty] | 0 | #NUM! | #NUM! | #NUM! | 0 | #NUM! | 0 | 0 | #NUM! | #NUM! | 2518 | FALSE | FALSE | #N/A | #N/A | FALSE
[12 empty] | 0 | #NUM! | #NUM! | #NUM! | 0 | #NUM! | 0 | 0 | #NUM! | #NUM! | 2519 | FALSE | FALSE | #N/A | #N/A | FALSE
[12 empty] | 0 | #NUM! | #NUM! | #NUM! | 0 | #NUM! | 0 | 0 | #NUM! | #NUM! | 2520 | FALSE | FALSE | #N/A | #N/A | FALSE
[12 empty] | 0 | #NUM! | #NUM! | #NUM! | 0 | #NUM! | 0 | 0 | #NUM! | #NUM! | 2521 | FALSE | FALSE | #N/A | #N/A | FALSE
[12 empty] | 0 | #NUM! | #NUM! | #NUM! | 0 | #NUM! | 0 | 0 | #NUM! | #NUM! | 2522 | FALSE | FALSE | #N/A | #N/A | FALSE
[12 empty] | 0 | #NUM! | #NUM! | #NUM! | 0 | #NUM! | 0 | 0 | #NUM! | #NUM! | 2523 | FALSE | FALSE | #N/A | #N/A | FALSE
[12 empty] | 0 | #NUM! | #NUM! | #NUM! | 0 | #NUM! | 0 | 0 | #NUM! | #NUM! | 2524 | FALSE | FALSE | #N/A | #N/A | FALSE
[12 empty] | 0 | #NUM! | #NUM! | #NUM! | 0 | #NUM! | 0 | 0 | #NUM! | #NUM! | 2525 | FALSE | FALSE | #N/A | #N/A | FALSE
[12 empty] | 0 | #NUM! | #NUM! | #NUM! | 0 | #NUM! | 0 | 0 | #NUM! | #NUM! | 2526 | FALSE | FALSE | #N/A | #N/A | FALSE
[12 empty] | 0 | #NUM! | #NUM! | #NUM! | 0 | #NUM! | 0 | 0 | #NUM! | #NUM! | 2527 | FALSE | FALSE | #N/A | #N/A | FALSE
[12 empty] | 0 | #NUM! | #NUM! | #NUM! | 0 | #NUM! | 0 | 0 | #NUM! | #NUM! | 2528 | FALSE | FALSE | #N/A | #N/A | FALSE
[12 empty] | 0 | #NUM! | #NUM! | #NUM! | 0 | #NUM! | 0 | 0 | #NUM! | #NUM! | 2529 | FALSE | FALSE | #N/A | #N/A | FALSE
[12 empty] | 0 | #NUM! | #NUM! | #NUM! | 0 | #NUM! | 0 | 0 | #NUM! | #NUM! | 2530 | FALSE | FALSE | #N/A | #N/A | FALSE
[12 empty] | 0 | #NUM! | #NUM! | #NUM! | 0 | #NUM! | 0 | 0 | #NUM! | #NUM! | 2531 | FALSE | FALSE | #N/A | #N/A | FALSE
[12 empty] | 0 | #NUM! | #NUM! | #NUM! | 0 | #NUM! | 0 | 0 | #NUM! | #NUM! | 2532 | FALSE | FALSE | #N/A | #N/A | FALSE
[12 empty] | 0 | #NUM! | #NUM! | #NUM! | 0 | #NUM! | 0 | 0 | #NUM! | #NUM! | 2533 | FALSE | FALSE | #N/A | #N/A | FALSE
[12 empty] | 0 | #NUM! | #NUM! | #NUM! | 0 | #NUM! | 0 | 0 | #NUM! | #NUM! | 2534 | FALSE | FALSE | #N/A | #N/A | FALSE
[12 empty] | 0 | #NUM! | #NUM! | #NUM! | 0 | #NUM! | 0 | 0 | #NUM! | #NUM! | 2535 | FALSE | FALSE | #N/A | #N/A | FALSE
[12 empty] | 0 | #NUM! | #NUM! | #NUM! | 0 | #NUM! | 0 | 0 | #NUM! | #NUM! | 2536 | FALSE | FALSE | #N/A | #N/A | FALSE
[12 empty] | 0 | #NUM! | #NUM! | #NUM! | 0 | #NUM! | 0 | 0 | #NUM! | #NUM! | 2537 | FALSE | FALSE | #N/A | #N/A | FALSE
[12 empty] | 0 | #NUM! | #NUM! | #NUM! | 0 | #NUM! | 0 | 0 | #NUM! | #NUM! | 2538 | FALSE | FALSE | #N/A | #N/A | FALSE
[12 empty] | 0 | #NUM! | #NUM! | #NUM! | 0 | #NUM! | 0 | 0 | #NUM! | #NUM! | 2539 | FALSE | FALSE | #N/A | #N/A | FALSE
[12 empty] | 0 | #NUM! | #NUM! | #NUM! | 0 | #NUM! | 0 | 0 | #NUM! | #NUM! | 2540 | FALSE | FALSE | #N/A | #N/A | FALSE
[12 empty] | 0 | #NUM! | #NUM! | #NUM! | 0 | #NUM! | 0 | 0 | #NUM! | #NUM! | 2541 | FALSE | FALSE | #N/A | #N/A | FALSE
[12 empty] | 0 | #NUM! | #NUM! | #NUM! | 0 | #NUM! | 0 | 0 | #NUM! | #NUM! | 2542 | FALSE | FALSE | #N/A | #N/A | FALSE
[12 empty] | 0 | #NUM! | #NUM! | #NUM! | 0 | #NUM! | 0 | 0 | #NUM! | #NUM! | 2543 | FALSE | FALSE | #N/A | #N/A | FALSE
[12 empty] | 0 | #NUM! | #NUM! | #NUM! | 0 | #NUM! | 0 | 0 | #NUM! | #NUM! | 2544 | FALSE | FALSE | #N/A | #N/A | FALSE
[12 empty] | 0 | #NUM! | #NUM! | #NUM! | 0 | #NUM! | 0 | 0 | #NUM! | #NUM! | 2545 | FALSE | FALSE | #N/A | #N/A | FALSE
[12 empty] | 0 | #NUM! | #NUM! | #NUM! | 0 | #NUM! | 0 | 0 | #NUM! | #NUM! | 2546 | FALSE | FALSE | #N/A | #N/A | FALSE
[12 empty] | 0 | #NUM! | #NUM! | #NUM! | 0 | #NUM! | 0 | 0 | #NUM! | #NUM! | 2547 | FALSE | FALSE | #N/A | #N/A | FALSE
[12 empty] | 0 | #NUM! | #NUM! | #NUM! | 0 | #NUM! | 0 | 0 | #NUM! | #NUM! | 2548 | FALSE | FALSE | #N/A | #N/A | FALSE
[12 empty] | 0 | #NUM! | #NUM! | #NUM! | 0 | #NUM! | 0 | 0 | #NUM! | #NUM! | 2549 | FALSE | FALSE | #N/A | #N/A | FALSE
[12 empty] | 0 | #NUM! | #NUM! | #NUM! | 0 | #NUM! | 0 | 0 | #NUM! | #NUM! | 2550 | FALSE | FALSE | #N/A | #N/A | FALSE
[12 empty] | 0 | #NUM! | #NUM! | #NUM! | 0 | #NUM! | 0 | 0 | #NUM! | #NUM! | 2551 | FALSE | FALSE | #N/A | #N/A | FALSE
[12 empty] | 0 | #NUM! | #NUM! | #NUM! | 0 | #NUM! | 0 | 0 | #NUM! | #NUM! | 2552 | FALSE | FALSE | #N/A | #N/A | FALSE
[12 empty] | 0 | #NUM! | #NUM! | #NUM! | 0 | #NUM! | 0 | 0 | #NUM! | #NUM! | 2553 | FALSE | FALSE | #N/A | #N/A | FALSE
[12 empty] | 0 | #NUM! | #NUM! | #NUM! | 0 | #NUM! | 0 | 0 | #NUM! | #NUM! | 2554 | FALSE | FALSE | #N/A | #N/A | FALSE
[12 empty] | 0 | #NUM! | #NUM! | #NUM! | 0 | #NUM! | 0 | 0 | #NUM! | #NUM! | 2555 | FALSE | FALSE | #N/A | #N/A | FALSE
[12 empty] | 0 | #NUM! | #NUM! | #NUM! | 0 | #NUM! | 0 | 0 | #NUM! | #NUM! | 2556 | FALSE | FALSE | #N/A | #N/A | FALSE
[12 empty] | 0 | #NUM! | #NUM! | #NUM! | 0 | #NUM! | 0 | 0 | #NUM! | #NUM! | 2557 | FALSE | FALSE | #N/A | #N/A | FALSE
[12 empty] | 0 | #NUM! | #NUM! | #NUM! | 0 | #NUM! | 0 | 0 | #NUM! | #NUM! | 2558 | FALSE | FALSE | #N/A | #N/A | FALSE
[12 empty] | 0 | #NUM! | #NUM! | #NUM! | 0 | #NUM! | 0 | 0 | #NUM! | #NUM! | 2559 | FALSE | FALSE | #N/A | #N/A | FALSE
[12 empty] | 0 | #NUM! | #NUM! | #NUM! | 0 | #NUM! | 0 | 0 | #NUM! | #NUM! | 2560 | FALSE | FALSE | #N/A | #N/A | FALSE
[12 empty] | 0 | #NUM! | #NUM! | #NUM! | 0 | #NUM! | 0 | 0 | #NUM! | #NUM! | 2561 | FALSE | FALSE | #N/A | #N/A | FALSE
[12 empty] | 0 | #NUM! | #NUM! | #NUM! | 0 | #NUM! | 0 | 0 | #NUM! | #NUM! | 2562 | FALSE | FALSE | #N/A | #N/A | FALSE
[12 empty] | 0 | #NUM! | #NUM! | #NUM! | 0 | #NUM! | 0 | 0 | #NUM! | #NUM! | 2563 | FALSE | FALSE | #N/A | #N/A | FALSE
[12 empty] | 0 | #NUM! | #NUM! | #NUM! | 0 | #NUM! | 0 | 0 | #NUM! | #NUM! | 2564 | FALSE | FALSE | #N/A | #N/A | FALSE
[12 empty] | 0 | #NUM! | #NUM! | #NUM! | 0 | #NUM! | 0 | 0 | #NUM! | #NUM! | 2565 | FALSE | FALSE | #N/A | #N/A | FALSE
[12 empty] | 0 | #NUM! | #NUM! | #NUM! | 0 | #NUM! | 0 | 0 | #NUM! | #NUM! | 2566 | FALSE | FALSE | #N/A | #N/A | FALSE
[12 empty] | 0 | #NUM! | #NUM! | #NUM! | 0 | #NUM! | 0 | 0 | #NUM! | #NUM! | 2567 | FALSE | FALSE | #N/A | #N/A | FALSE
[12 empty] | 0 | #NUM! | #NUM! | #NUM! | 0 | #NUM! | 0 | 0 | #NUM! | #NUM! | 2568 | FALSE | FALSE | #N/A | #N/A | FALSE
[12 empty] | 0 | #NUM! | #NUM! | #NUM! | 0 | #NUM! | 0 | 0 | #NUM! | #NUM! | 2569 | FALSE | FALSE | #N/A | #N/A | FALSE
[12 empty] | 0 | #NUM! | #NUM! | #NUM! | 0 | #NUM! | 0 | 0 | #NUM! | #NUM! | 2570 | FALSE | FALSE | #N/A | #N/A | FALSE
[12 empty] | 0 | #NUM! | #NUM! | #NUM! | 0 | #NUM! | 0 | 0 | #NUM! | #NUM! | 2571 | FALSE | FALSE | #N/A | #N/A | FALSE
[12 empty] | 0 | #NUM! | #NUM! | #NUM! | 0 | #NUM! | 0 | 0 | #NUM! | #NUM! | 2572 | FALSE | FALSE | #N/A | #N/A | FALSE
[12 empty] | 0 | #NUM! | #NUM! | #NUM! | 0 | #NUM! | 0 | 0 | #NUM! | #NUM! | 2573 | FALSE | FALSE | #N/A | #N/A | FALSE
[12 empty] | 0 | #NUM! | #NUM! | #NUM! | 0 | #NUM! | 0 | 0 | #NUM! | #NUM! | 2574 | FALSE | FALSE | #N/A | #N/A | FALSE
[12 empty] | 0 | #NUM! | #NUM! | #NUM! | 0 | #NUM! | 0 | 0 | #NUM! | #NUM! | 2575 | FALSE | FALSE | #N/A | #N/A | FALSE
[12 empty] | 0 | #NUM! | #NUM! | #NUM! | 0 | #NUM! | 0 | 0 | #NUM! | #NUM! | 2576 | FALSE | FALSE | #N/A | #N/A | FALSE
[12 empty] | 0 | #NUM! | #NUM! | #NUM! | 0 | #NUM! | 0 | 0 | #NUM! | #NUM! | 2577 | FALSE | FALSE | #N/A | #N/A | FALSE
[12 empty] | 0 | #NUM! | #NUM! | #NUM! | 0 | #NUM! | 0 | 0 | #NUM! | #NUM! | 2578 | FALSE | FALSE | #N/A | #N/A | FALSE
[12 empty] | 0 | #NUM! | #NUM! | #NUM! | 0 | #NUM! | 0 | 0 | #NUM! | #NUM! | 2579 | FALSE | FALSE | #N/A | #N/A | FALSE
[12 empty] | 0 | #NUM! | #NUM! | #NUM! | 0 | #NUM! | 0 | 0 | #NUM! | #NUM! | 2580 | FALSE | FALSE | #N/A | #N/A | FALSE
[12 empty] | 0 | #NUM! | #NUM! | #NUM! | 0 | #NUM! | 0 | 0 | #NUM! | #NUM! | 2581 | FALSE | FALSE | #N/A | #N/A | FALSE
[12 empty] | 0 | #NUM! | #NUM! | #NUM! | 0 | #NUM! | 0 | 0 | #NUM! | #NUM! | 2582 | FALSE | FALSE | #N/A | #N/A | FALSE
[12 empty] | 0 | #NUM! | #NUM! | #NUM! | 0 | #NUM! | 0 | 0 | #NUM! | #NUM! | 2583 | FALSE | FALSE | #N/A | #N/A | FALSE
[12 empty] | 0 | #NUM! | #NUM! | #NUM! | 0 | #NUM! | 0 | 0 | #NUM! | #NUM! | 2584 | FALSE | FALSE | #N/A | #N/A | FALSE
[12 empty] | 0 | #NUM! | #NUM! | #NUM! | 0 | #NUM! | 0 | 0 | #NUM! | #NUM! | 2585 | FALSE | FALSE | #N/A | #N/A | FALSE
[12 empty] | 0 | #NUM! | #NUM! | #NUM! | 0 | #NUM! | 0 | 0 | #NUM! | #NUM! | 2586 | FALSE | FALSE | #N/A | #N/A | FALSE
[12 empty] | 0 | #NUM! | #NUM! | #NUM! | 0 | #NUM! | 0 | 0 | #NUM! | #NUM! | 2587 | FALSE | FALSE | #N/A | #N/A | FALSE
[12 empty] | 0 | #NUM! | #NUM! | #NUM! | 0 | #NUM! | 0 | 0 | #NUM! | #NUM! | 2588 | FALSE | FALSE | #N/A | #N/A | FALSE
[12 empty] | 0 | #NUM! | #NUM! | #NUM! | 0 | #NUM! | 0 | 0 | #NUM! | #NUM! | 2589 | FALSE | FALSE | #N/A | #N/A | FALSE
[12 empty] | 0 | #NUM! | #NUM! | #NUM! | 0 | #NUM! | 0 | 0 | #NUM! | #NUM! | 2590 | FALSE | FALSE | #N/A | #N/A | FALSE
[12 empty] | 0 | #NUM! | #NUM! | #NUM! | 0 | #NUM! | 0 | 0 | #NUM! | #NUM! | 2591 | FALSE | FALSE | #N/A | #N/A | FALSE
[12 empty] | 0 | #NUM! | #NUM! | #NUM! | 0 | #NUM! | 0 | 0 | #NUM! | #NUM! | 2592 | FALSE | FALSE | #N/A | #N/A | FALSE
[12 empty] | 0 | #NUM! | #NUM! | #NUM! | 0 | #NUM! | 0 | 0 | #NUM! | #NUM! | 2593 | FALSE | FALSE | #N/A | #N/A | FALSE
[12 empty] | 0 | #NUM! | #NUM! | #NUM! | 0 | #NUM! | 0 | 0 | #NUM! | #NUM! | 2594 | FALSE | FALSE | #N/A | #N/A | FALSE
[12 empty] | 0 | #NUM! | #NUM! | #NUM! | 0 | #NUM! | 0 | 0 | #NUM! | #NUM! | 2595 | FALSE | FALSE | #N/A | #N/A | FALSE
[12 empty] | 0 | #NUM! | #NUM! | #NUM! | 0 | #NUM! | 0 | 0 | #NUM! | #NUM! | 2596 | FALSE | FALSE | #N/A | #N/A | FALSE
[12 empty] | 0 | #NUM! | #NUM! | #NUM! | 0 | #NUM! | 0 | 0 | #NUM! | #NUM! | 2597 | FALSE | FALSE | #N/A | #N/A | FALSE
[12 empty] | 0 | #NUM! | #NUM! | #NUM! | 0 | #NUM! | 0 | 0 | #NUM! | #NUM! | 2598 | FALSE | FALSE | #N/A | #N/A | FALSE
[12 empty] | 0 | #NUM! | #NUM! | #NUM! | 0 | #NUM! | 0 | 0 | #NUM! | #NUM! | 2599 | FALSE | FALSE | #N/A | #N/A | FALSE
[12 empty] | 0 | #NUM! | #NUM! | #NUM! | 0 | #NUM! | 0 | 0 | #NUM! | #NUM! | 2600 | FALSE | FALSE | #N/A | #N/A | FALSE
[12 empty] | 0 | #NUM! | #NUM! | #NUM! | 0 | #NUM! | 0 | 0 | #NUM! | #NUM! | 2601 | FALSE | FALSE | #N/A | #N/A | FALSE
[12 empty] | 0 | #NUM! | #NUM! | #NUM! | 0 | #NUM! | 0 | 0 | #NUM! | #NUM! | 2602 | FALSE | FALSE | #N/A | #N/A | FALSE
[12 empty] | 0 | #NUM! | #NUM! | #NUM! | 0 | #NUM! | 0 | 0 | #NUM! | #NUM! | 2603 | FALSE | FALSE | #N/A | #N/A | FALSE
[12 empty] | 0 | #NUM! | #NUM! | #NUM! | 0 | #NUM! | 0 | 0 | #NUM! | #NUM! | 2604 | FALSE | FALSE | #N/A | #N/A | FALSE
[12 empty] | 0 | #NUM! | #NUM! | #NUM! | 0 | #NUM! | 0 | 0 | #NUM! | #NUM! | 2605 | FALSE | FALSE | #N/A | #N/A | FALSE
[12 empty] | 0 | #NUM! | #NUM! | #NUM! | 0 | #NUM! | 0 | 0 | #NUM! | #NUM! | 2606 | FALSE | FALSE | #N/A | #N/A | FALSE
[12 empty] | 0 | #NUM! | #NUM! | #NUM! | 0 | #NUM! | 0 | 0 | #NUM! | #NUM! | 2607 | FALSE | FALSE | #N/A | #N/A | FALSE
[12 empty] | 0 | #NUM! | #NUM! | #NUM! | 0 | #NUM! | 0 | 0 | #NUM! | #NUM! | 2608 | FALSE | FALSE | #N/A | #N/A | FALSE
[12 empty] | 0 | #NUM! | #NUM! | #NUM! | 0 | #NUM! | 0 | 0 | #NUM! | #NUM! | 2609 | FALSE | FALSE | #N/A | #N/A | FALSE
[12 empty] | 0 | #NUM! | #NUM! | #NUM! | 0 | #NUM! | 0 | 0 | #NUM! | #NUM! | 2610 | FALSE | FALSE | #N/A | #N/A | FALSE
[12 empty] | 0 | #NUM! | #NUM! | #NUM! | 0 | #NUM! | 0 | 0 | #NUM! | #NUM! | 2611 | FALSE | FALSE | #N/A | #N/A | FALSE
[12 empty] | 0 | #NUM! | #NUM! | #NUM! | 0 | #NUM! | 0 | 0 | #NUM! | #NUM! | 2612 | FALSE | FALSE | #N/A | #N/A | FALSE
[12 empty] | 0 | #NUM! | #NUM! | #NUM! | 0 | #NUM! | 0 | 0 | #NUM! | #NUM! | 2613 | FALSE | FALSE | #N/A | #N/A | FALSE
[12 empty] | 0 | #NUM! | #NUM! | #NUM! | 0 | #NUM! | 0 | 0 | #NUM! | #NUM! | 2614 | FALSE | FALSE | #N/A | #N/A | FALSE
[12 empty] | 0 | #NUM! | #NUM! | #NUM! | 0 | #NUM! | 0 | 0 | #NUM! | #NUM! | 2615 | FALSE | FALSE | #N/A | #N/A | FALSE
[12 empty] | 0 | #NUM! | #NUM! | #NUM! | 0 | #NUM! | 0 | 0 | #NUM! | #NUM! | 2616 | FALSE | FALSE | #N/A | #N/A | FALSE
[12 empty] | 0 | #NUM! | #NUM! | #NUM! | 0 | #NUM! | 0 | 0 | #NUM! | #NUM! | 2617 | FALSE | FALSE | #N/A | #N/A | FALSE
[12 empty] | 0 | #NUM! | #NUM! | #NUM! | 0 | #NUM! | 0 | 0 | #NUM! | #NUM! | 2618 | FALSE | FALSE | #N/A | #N/A | FALSE
[12 empty] | 0 | #NUM! | #NUM! | #NUM! | 0 | #NUM! | 0 | 0 | #NUM! | #NUM! | 2619 | FALSE | FALSE | #N/A | #N/A | FALSE
[12 empty] | 0 | #NUM! | #NUM! | #NUM! | 0 | #NUM! | 0 | 0 | #NUM! | #NUM! | 2620 | FALSE | FALSE | #N/A | #N/A | FALSE
[12 empty] | 0 | #NUM! | #NUM! | #NUM! | 0 | #NUM! | 0 | 0 | #NUM! | #NUM! | 2621 | FALSE | FALSE | #N/A | #N/A | FALSE
[12 empty] | 0 | #NUM! | #NUM! | #NUM! | 0 | #NUM! | 0 | 0 | #NUM! | #NUM! | 2622 | FALSE | FALSE | #N/A | #N/A | FALSE
[12 empty] | 0 | #NUM! | #NUM! | #NUM! | 0 | #NUM! | 0 | 0 | #NUM! | #NUM! | 2623 | FALSE | FALSE | #N/A | #N/A | FALSE
[12 empty] | 0 | #NUM! | #NUM! | #NUM! | 0 | #NUM! | 0 | 0 | #NUM! | #NUM! | 2624 | FALSE | FALSE | #N/A | #N/A | FALSE
[12 empty] | 0 | #NUM! | #NUM! | #NUM! | 0 | #NUM! | 0 | 0 | #NUM! | #NUM! | 2625 | FALSE | FALSE | #N/A | #N/A | FALSE
[12 empty] | 0 | #NUM! | #NUM! | #NUM! | 0 | #NUM! | 0 | 0 | #NUM! | #NUM! | 2626 | FALSE | FALSE | #N/A | #N/A | FALSE
[12 empty] | 0 | #NUM! | #NUM! | #NUM! | 0 | #NUM! | 0 | 0 | #NUM! | #NUM! | 2627 | FALSE | FALSE | #N/A | #N/A | FALSE
[12 empty] | 0 | #NUM! | #NUM! | #NUM! | 0 | #NUM! | 0 | 0 | #NUM! | #NUM! | 2628 | FALSE | FALSE | #N/A | #N/A | FALSE
[12 empty] | 0 | #NUM! | #NUM! | #NUM! | 0 | #NUM! | 0 | 0 | #NUM! | #NUM! | 2629 | FALSE | FALSE | #N/A | #N/A | FALSE
[12 empty] | 0 | #NUM! | #NUM! | #NUM! | 0 | #NUM! | 0 | 0 | #NUM! | #NUM! | 2630 | FALSE | FALSE | #N/A | #N/A | FALSE
[12 empty] | 0 | #NUM! | #NUM! | #NUM! | 0 | #NUM! | 0 | 0 | #NUM! | #NUM! | 2631 | FALSE | FALSE | #N/A | #N/A | FALSE
[12 empty] | 0 | #NUM! | #NUM! | #NUM! | 0 | #NUM! | 0 | 0 | #NUM! | #NUM! | 2632 | FALSE | FALSE | #N/A | #N/A | FALSE
[12 empty] | 0 | #NUM! | #NUM! | #NUM! | 0 | #NUM! | 0 | 0 | #NUM! | #NUM! | 2633 | FALSE | FALSE | #N/A | #N/A | FALSE
[12 empty] | 0 | #NUM! | #NUM! | #NUM! | 0 | #NUM! | 0 | 0 | #NUM! | #NUM! | 2634 | FALSE | FALSE | #N/A | #N/A | FALSE
[12 empty] | 0 | #NUM! | #NUM! | #NUM! | 0 | #NUM! | 0 | 0 | #NUM! | #NUM! | 2635 | FALSE | FALSE | #N/A | #N/A | FALSE
[12 empty] | 0 | #NUM! | #NUM! | #NUM! | 0 | #NUM! | 0 | 0 | #NUM! | #NUM! | 2636 | FALSE | FALSE | #N/A | #N/A | FALSE
[12 empty] | 0 | #NUM! | #NUM! | #NUM! | 0 | #NUM! | 0 | 0 | #NUM! | #NUM! | 2637 | FALSE | FALSE | #N/A | #N/A | FALSE
[12 empty] | 0 | #NUM! | #NUM! | #NUM! | 0 | #NUM! | 0 | 0 | #NUM! | #NUM! | 2638 | FALSE | FALSE | #N/A | #N/A | FALSE
[12 empty] | 0 | #NUM! | #NUM! | #NUM! | 0 | #NUM! | 0 | 0 | #NUM! | #NUM! | 2639 | FALSE | FALSE | #N/A | #N/A | FALSE
[12 empty] | 0 | #NUM! | #NUM! | #NUM! | 0 | #NUM! | 0 | 0 | #NUM! | #NUM! | 2640 | FALSE | FALSE | #N/A | #N/A | FALSE
[12 empty] | 0 | #NUM! | #NUM! | #NUM! | 0 | #NUM! | 0 | 0 | #NUM! | #NUM! | 2641 | FALSE | FALSE | #N/A | #N/A | FALSE
[12 empty] | 0 | #NUM! | #NUM! | #NUM! | 0 | #NUM! | 0 | 0 | #NUM! | #NUM! | 2642 | FALSE | FALSE | #N/A | #N/A | FALSE
[12 empty] | 0 | #NUM! | #NUM! | #NUM! | 0 | #NUM! | 0 | 0 | #NUM! | #NUM! | 2643 | FALSE | FALSE | #N/A | #N/A | FALSE
[12 empty] | 0 | #NUM! | #NUM! | #NUM! | 0 | #NUM! | 0 | 0 | #NUM! | #NUM! | 2644 | FALSE | FALSE | #N/A | #N/A | FALSE
[12 empty] | 0 | #NUM! | #NUM! | #NUM! | 0 | #NUM! | 0 | 0 | #NUM! | #NUM! | 2645 | FALSE | FALSE | #N/A | #N/A | FALSE
[12 empty] | 0 | #NUM! | #NUM! | #NUM! | 0 | #NUM! | 0 | 0 | #NUM! | #NUM! | 2646 | FALSE | FALSE | #N/A | #N/A | FALSE
[12 empty] | 0 | #NUM! | #NUM! | #NUM! | 0 | #NUM! | 0 | 0 | #NUM! | #NUM! | 2647 | FALSE | FALSE | #N/A | #N/A | FALSE
[12 empty] | 0 | #NUM! | #NUM! | #NUM! | 0 | #NUM! | 0 | 0 | #NUM! | #NUM! | 2648 | FALSE | FALSE | #N/A | #N/A | FALSE
[12 empty] | 0 | #NUM! | #NUM! | #NUM! | 0 | #NUM! | 0 | 0 | #NUM! | #NUM! | 2649 | FALSE | FALSE | #N/A | #N/A | FALSE
[12 empty] | 0 | #NUM! | #NUM! | #NUM! | 0 | #NUM! | 0 | 0 | #NUM! | #NUM! | 2650 | FALSE | FALSE | #N/A | #N/A | FALSE
[12 empty] | 0 | #NUM! | #NUM! | #NUM! | 0 | #NUM! | 0 | 0 | #NUM! | #NUM! | 2651 | FALSE | FALSE | #N/A | #N/A | FALSE
[12 empty] | 0 | #NUM! | #NUM! | #NUM! | 0 | #NUM! | 0 | 0 | #NUM! | #NUM! | 2652 | FALSE | FALSE | #N/A | #N/A | FALSE
[12 empty] | 0 | #NUM! | #NUM! | #NUM! | 0 | #NUM! | 0 | 0 | #NUM! | #NUM! | 2653 | FALSE | FALSE | #N/A | #N/A | FALSE
[12 empty] | 0 | #NUM! | #NUM! | #NUM! | 0 | #NUM! | 0 | 0 | #NUM! | #NUM! | 2654 | FALSE | FALSE | #N/A | #N/A | FALSE
[12 empty] | 0 | #NUM! | #NUM! | #NUM! | 0 | #NUM! | 0 | 0 | #NUM! | #NUM! | 2655 | FALSE | FALSE | #N/A | #N/A | FALSE
[12 empty] | 0 | #NUM! | #NUM! | #NUM! | 0 | #NUM! | 0 | 0 | #NUM! | #NUM! | 2656 | FALSE | FALSE | #N/A | #N/A | FALSE
[12 empty] | 0 | #NUM! | #NUM! | #NUM! | 0 | #NUM! | 0 | 0 | #NUM! | #NUM! | 2657 | FALSE | FALSE | #N/A | #N/A | FALSE
[12 empty] | 0 | #NUM! | #NUM! | #NUM! | 0 | #NUM! | 0 | 0 | #NUM! | #NUM! | 2658 | FALSE | FALSE | #N/A | #N/A | FALSE
[12 empty] | 0 | #NUM! | #NUM! | #NUM! | 0 | #NUM! | 0 | 0 | #NUM! | #NUM! | 2659 | FALSE | FALSE | #N/A | #N/A | FALSE
[12 empty] | 0 | #NUM! | #NUM! | #NUM! | 0 | #NUM! | 0 | 0 | #NUM! | #NUM! | 2660 | FALSE | FALSE | #N/A | #N/A | FALSE
[12 empty] | 0 | #NUM! | #NUM! | #NUM! | 0 | #NUM! | 0 | 0 | #NUM! | #NUM! | 2661 | FALSE | FALSE | #N/A | #N/A | FALSE
[12 empty] | 0 | #NUM! | #NUM! | #NUM! | 0 | #NUM! | 0 | 0 | #NUM! | #NUM! | 2662 | FALSE | FALSE | #N/A | #N/A | FALSE
[12 empty] | 0 | #NUM! | #NUM! | #NUM! | 0 | #NUM! | 0 | 0 | #NUM! | #NUM! | 2663 | FALSE | FALSE | #N/A | #N/A | FALSE
[12 empty] | 0 | #NUM! | #NUM! | #NUM! | 0 | #NUM! | 0 | 0 | #NUM! | #NUM! | 2664 | FALSE | FALSE | #N/A | #N/A | FALSE
[12 empty] | 0 | #NUM! | #NUM! | #NUM! | 0 | #NUM! | 0 | 0 | #NUM! | #NUM! | 2665 | FALSE | FALSE | #N/A | #N/A | FALSE
[12 empty] | 0 | #NUM! | #NUM! | #NUM! | 0 | #NUM! | 0 | 0 | #NUM! | #NUM! | 2666 | FALSE | FALSE | #N/A | #N/A | FALSE
[12 empty] | 0 | #NUM! | #NUM! | #NUM! | 0 | #NUM! | 0 | 0 | #NUM! | #NUM! | 2667 | FALSE | FALSE | #N/A | #N/A | FALSE
[12 empty] | 0 | #NUM! | #NUM! | #NUM! | 0 | #NUM! | 0 | 0 | #NUM! | #NUM! | 2668 | FALSE | FALSE | #N/A | #N/A | FALSE
[12 empty] | 0 | #NUM! | #NUM! | #NUM! | 0 | #NUM! | 0 | 0 | #NUM! | #NUM! | 2669 | FALSE | FALSE | #N/A | #N/A | FALSE
[12 empty] | 0 | #NUM! | #NUM! | #NUM! | 0 | #NUM! | 0 | 0 | #NUM! | #NUM! | 2670 | FALSE | FALSE | #N/A | #N/A | FALSE
[12 empty] | 0 | #NUM! | #NUM! | #NUM! | 0 | #NUM! | 0 | 0 | #NUM! | #NUM! | 2671 | FALSE | FALSE | #N/A | #N/A | FALSE
[12 empty] | 0 | #NUM! | #NUM! | #NUM! | 0 | #NUM! | 0 | 0 | #NUM! | #NUM! | 2672 | FALSE | FALSE | #N/A | #N/A | FALSE
[12 empty] | 0 | #NUM! | #NUM! | #NUM! | 0 | #NUM! | 0 | 0 | #NUM! | #NUM! | 2673 | FALSE | FALSE | #N/A | #N/A | FALSE
[12 empty] | 0 | #NUM! | #NUM! | #NUM! | 0 | #NUM! | 0 | 0 | #NUM! | #NUM! | 2674 | FALSE | FALSE | #N/A | #N/A | FALSE
[12 empty] | 0 | #NUM! | #NUM! | #NUM! | 0 | #NUM! | 0 | 0 | #NUM! | #NUM! | 2675 | FALSE | FALSE | #N/A | #N/A | FALSE
[12 empty] | 0 | #NUM! | #NUM! | #NUM! | 0 | #NUM! | 0 | 0 | #NUM! | #NUM! | 2676 | FALSE | FALSE | #N/A | #N/A | FALSE
[12 empty] | 0 | #NUM! | #NUM! | #NUM! | 0 | #NUM! | 0 | 0 | #NUM! | #NUM! | 2677 | FALSE | FALSE | #N/A | #N/A | FALSE
[12 empty] | 0 | #NUM! | #NUM! | #NUM! | 0 | #NUM! | 0 | 0 | #NUM! | #NUM! | 2678 | FALSE | FALSE | #N/A | #N/A | FALSE
[12 empty] | 0 | #NUM! | #NUM! | #NUM! | 0 | #NUM! | 0 | 0 | #NUM! | #NUM! | 2679 | FALSE | FALSE | #N/A | #N/A | FALSE
[12 empty] | 0 | #NUM! | #NUM! | #NUM! | 0 | #NUM! | 0 | 0 | #NUM! | #NUM! | 2680 | FALSE | FALSE | #N/A | #N/A | FALSE
[12 empty] | 0 | #NUM! | #NUM! | #NUM! | 0 | #NUM! | 0 | 0 | #NUM! | #NUM! | 2681 | FALSE | FALSE | #N/A | #N/A | FALSE
[12 empty] | 0 | #NUM! | #NUM! | #NUM! | 0 | #NUM! | 0 | 0 | #NUM! | #NUM! | 2682 | FALSE | FALSE | #N/A | #N/A | FALSE
[12 empty] | 0 | #NUM! | #NUM! | #NUM! | 0 | #NUM! | 0 | 0 | #NUM! | #NUM! | 2683 | FALSE | FALSE | #N/A | #N/A | FALSE
[12 empty] | 0 | #NUM! | #NUM! | #NUM! | 0 | #NUM! | 0 | 0 | #NUM! | #NUM! | 2684 | FALSE | FALSE | #N/A | #N/A | FALSE
[12 empty] | 0 | #NUM! | #NUM! | #NUM! | 0 | #NUM! | 0 | 0 | #NUM! | #NUM! | 2685 | FALSE | FALSE | #N/A | #N/A | FALSE
[12 empty] | 0 | #NUM! | #NUM! | #NUM! | 0 | #NUM! | 0 | 0 | #NUM! | #NUM! | 2686 | FALSE | FALSE | #N/A | #N/A | FALSE
[12 empty] | 0 | #NUM! | #NUM! | #NUM! | 0 | #NUM! | 0 | 0 | #NUM! | #NUM! | 2687 | FALSE | FALSE | #N/A | #N/A | FALSE
[12 empty] | 0 | #NUM! | #NUM! | #NUM! | 0 | #NUM! | 0 | 0 | #NUM! | #NUM! | 2688 | FALSE | FALSE | #N/A | #N/A | FALSE
[12 empty] | 0 | #NUM! | #NUM! | #NUM! | 0 | #NUM! | 0 | 0 | #NUM! | #NUM! | 2689 | FALSE | FALSE | #N/A | #N/A | FALSE
[12 empty] | 0 | #NUM! | #NUM! | #NUM! | 0 | #NUM! | 0 | 0 | #NUM! | #NUM! | 2690 | FALSE | FALSE | #N/A | #N/A | FALSE
[12 empty] | 0 | #NUM! | #NUM! | #NUM! | 0 | #NUM! | 0 | 0 | #NUM! | #NUM! | 2691 | FALSE | FALSE | #N/A | #N/A | FALSE
[12 empty] | 0 | #NUM! | #NUM! | #NUM! | 0 | #NUM! | 0 | 0 | #NUM! | #NUM! | 2692 | FALSE | FALSE | #N/A | #N/A | FALSE
[12 empty] | 0 | #NUM! | #NUM! | #NUM! | 0 | #NUM! | 0 | 0 | #NUM! | #NUM! | 2693 | FALSE | FALSE | #N/A | #N/A | FALSE
[12 empty] | 0 | #NUM! | #NUM! | #NUM! | 0 | #NUM! | 0 | 0 | #NUM! | #NUM! | 2694 | FALSE | FALSE | #N/A | #N/A | FALSE
[12 empty] | 0 | #NUM! | #NUM! | #NUM! | 0 | #NUM! | 0 | 0 | #NUM! | #NUM! | 2695 | FALSE | FALSE | #N/A | #N/A | FALSE
[12 empty] | 0 | #NUM! | #NUM! | #NUM! | 0 | #NUM! | 0 | 0 | #NUM! | #NUM! | 2696 | FALSE | FALSE | #N/A | #N/A | FALSE
[12 empty] | 0 | #NUM! | #NUM! | #NUM! | 0 | #NUM! | 0 | 0 | #NUM! | #NUM! | 2697 | FALSE | FALSE | #N/A | #N/A | FALSE
[12 empty] | 0 | #NUM! | #NUM! | #NUM! | 0 | #NUM! | 0 | 0 | #NUM! | #NUM! | 2698 | FALSE | FALSE | #N/A | #N/A | FALSE
[12 empty] | 0 | #NUM! | #NUM! | #NUM! | 0 | #NUM! | 0 | 0 | #NUM! | #NUM! | 2699 | FALSE | FALSE | #N/A | #N/A | FALSE
[12 empty] | 0 | #NUM! | #NUM! | #NUM! | 0 | #NUM! | 0 | 0 | #NUM! | #NUM! | 2700 | FALSE | FALSE | #N/A | #N/A | FALSE
[12 empty] | 0 | #NUM! | #NUM! | #NUM! | 0 | #NUM! | 0 | 0 | #NUM! | #NUM! | 2701 | FALSE | FALSE | #N/A | #N/A | FALSE
[12 empty] | 0 | #NUM! | #NUM! | #NUM! | 0 | #NUM! | 0 | 0 | #NUM! | #NUM! | 2702 | FALSE | FALSE | #N/A | #N/A | FALSE
[12 empty] | 0 | #NUM! | #NUM! | #NUM! | 0 | #NUM! | 0 | 0 | #NUM! | #NUM! | 2703 | FALSE | FALSE | #N/A | #N/A | FALSE
[12 empty] | 0 | #NUM! | #NUM! | #NUM! | 0 | #NUM! | 0 | 0 | #NUM! | #NUM! | 2704 | FALSE | FALSE | #N/A | #N/A | FALSE
[12 empty] | 0 | #NUM! | #NUM! | #NUM! | 0 | #NUM! | 0 | 0 | #NUM! | #NUM! | 2705 | FALSE | FALSE | #N/A | #N/A | FALSE
[12 empty] | 0 | #NUM! | #NUM! | #NUM! | 0 | #NUM! | 0 | 0 | #NUM! | #NUM! | 2706 | FALSE | FALSE | #N/A | #N/A | FALSE
[12 empty] | 0 | #NUM! | #NUM! | #NUM! | 0 | #NUM! | 0 | 0 | #NUM! | #NUM! | 2707 | FALSE | FALSE | #N/A | #N/A | FALSE
[12 empty] | 0 | #NUM! | #NUM! | #NUM! | 0 | #NUM! | 0 | 0 | #NUM! | #NUM! | 2708 | FALSE | FALSE | #N/A | #N/A | FALSE
[12 empty] | 0 | #NUM! | #NUM! | #NUM! | 0 | #NUM! | 0 | 0 | #NUM! | #NUM! | 2709 | FALSE | FALSE | #N/A | #N/A | FALSE
[12 empty] | 0 | #NUM! | #NUM! | #NUM! | 0 | #NUM! | 0 | 0 | #NUM! | #NUM! | 2710 | FALSE | FALSE | #N/A | #N/A | FALSE
[12 empty] | 0 | #NUM! | #NUM! | #NUM! | 0 | #NUM! | 0 | 0 | #NUM! | #NUM! | 2711 | FALSE | FALSE | #N/A | #N/A | FALSE
[12 empty] | 0 | #NUM! | #NUM! | #NUM! | 0 | #NUM! | 0 | 0 | #NUM! | #NUM! | 2712 | FALSE | FALSE | #N/A | #N/A | FALSE
[12 empty] | 0 | #NUM! | #NUM! | #NUM! | 0 | #NUM! | 0 | 0 | #NUM! | #NUM! | 2713 | FALSE | FALSE | #N/A | #N/A | FALSE
[12 empty] | 0 | #NUM! | #NUM! | #NUM! | 0 | #NUM! | 0 | 0 | #NUM! | #NUM! | 2714 | FALSE | FALSE | #N/A | #N/A | FALSE
[12 empty] | 0 | #NUM! | #NUM! | #NUM! | 0 | #NUM! | 0 | 0 | #NUM! | #NUM! | 2715 | FALSE | FALSE | #N/A | #N/A | FALSE
[12 empty] | 0 | #NUM! | #NUM! | #NUM! | 0 | #NUM! | 0 | 0 | #NUM! | #NUM! | 2716 | FALSE | FALSE | #N/A | #N/A | FALSE
[12 empty] | 0 | #NUM! | #NUM! | #NUM! | 0 | #NUM! | 0 | 0 | #NUM! | #NUM! | 2717 | FALSE | FALSE | #N/A | #N/A | FALSE
[12 empty] | 0 | #NUM! | #NUM! | #NUM! | 0 | #NUM! | 0 | 0 | #NUM! | #NUM! | 2718 | FALSE | FALSE | #N/A | #N/A | FALSE
[12 empty] | 0 | #NUM! | #NUM! | #NUM! | 0 | #NUM! | 0 | 0 | #NUM! | #NUM! | 2719 | FALSE | FALSE | #N/A | #N/A | FALSE
[12 empty] | 0 | #NUM! | #NUM! | #NUM! | 0 | #NUM! | 0 | 0 | #NUM! | #NUM! | 2720 | FALSE | FALSE | #N/A | #N/A | FALSE
[12 empty] | 0 | #NUM! | #NUM! | #NUM! | 0 | #NUM! | 0 | 0 | #NUM! | #NUM! | 2721 | FALSE | FALSE | #N/A | #N/A | FALSE
[12 empty] | 0 | #NUM! | #NUM! | #NUM! | 0 | #NUM! | 0 | 0 | #NUM! | #NUM! | 2722 | FALSE | FALSE | #N/A | #N/A | FALSE
[12 empty] | 0 | #NUM! | #NUM! | #NUM! | 0 | #NUM! | 0 | 0 | #NUM! | #NUM! | 2723 | FALSE | FALSE | #N/A | #N/A | FALSE
[12 empty] | 0 | #NUM! | #NUM! | #NUM! | 0 | #NUM! | 0 | 0 | #NUM! | #NUM! | 2724 | FALSE | FALSE | #N/A | #N/A | FALSE
[12 empty] | 0 | #NUM! | #NUM! | #NUM! | 0 | #NUM! | 0 | 0 | #NUM! | #NUM! | 2725 | FALSE | FALSE | #N/A | #N/A | FALSE
[12 empty] | 0 | #NUM! | #NUM! | #NUM! | 0 | #NUM! | 0 | 0 | #NUM! | #NUM! | 2726 | FALSE | FALSE | #N/A | #N/A | FALSE
[12 empty] | 0 | #NUM! | #NUM! | #NUM! | 0 | #NUM! | 0 | 0 | #NUM! | #NUM! | 2727 | FALSE | FALSE | #N/A | #N/A | FALSE
[12 empty] | 0 | #NUM! | #NUM! | #NUM! | 0 | #NUM! | 0 | 0 | #NUM! | #NUM! | 2728 | FALSE | FALSE | #N/A | #N/A | FALSE
[12 empty] | 0 | #NUM! | #NUM! | #NUM! | 0 | #NUM! | 0 | 0 | #NUM! | #NUM! | 2729 | FALSE | FALSE | #N/A | #N/A | FALSE
[12 empty] | 0 | #NUM! | #NUM! | #NUM! | 0 | #NUM! | 0 | 0 | #NUM! | #NUM! | 2730 | FALSE | FALSE | #N/A | #N/A | FALSE
[12 empty] | 0 | #NUM! | #NUM! | #NUM! | 0 | #NUM! | 0 | 0 | #NUM! | #NUM! | 2731 | FALSE | FALSE | #N/A | #N/A | FALSE
[12 empty] | 0 | #NUM! | #NUM! | #NUM! | 0 | #NUM! | 0 | 0 | #NUM! | #NUM! | 2732 | FALSE | FALSE | #N/A | #N/A | FALSE
[12 empty] | 0 | #NUM! | #NUM! | #NUM! | 0 | #NUM! | 0 | 0 | #NUM! | #NUM! | 2733 | FALSE | FALSE | #N/A | #N/A | FALSE
[12 empty] | 0 | #NUM! | #NUM! | #NUM! | 0 | #NUM! | 0 | 0 | #NUM! | #NUM! | 2734 | FALSE | FALSE | #N/A | #N/A | FALSE
[12 empty] | 0 | #NUM! | #NUM! | #NUM! | 0 | #NUM! | 0 | 0 | #NUM! | #NUM! | 2735 | FALSE | FALSE | #N/A | #N/A | FALSE
[12 empty] | 0 | #NUM! | #NUM! | #NUM! | 0 | #NUM! | 0 | 0 | #NUM! | #NUM! | 2736 | FALSE | FALSE | #N/A | #N/A | FALSE
[12 empty] | 0 | #NUM! | #NUM! | #NUM! | 0 | #NUM! | 0 | 0 | #NUM! | #NUM! | 2737 | FALSE | FALSE | #N/A | #N/A | FALSE
[12 empty] | 0 | #NUM! | #NUM! | #NUM! | 0 | #NUM! | 0 | 0 | #NUM! | #NUM! | 2738 | FALSE | FALSE | #N/A | #N/A | FALSE
[12 empty] | 0 | #NUM! | #NUM! | #NUM! | 0 | #NUM! | 0 | 0 | #NUM! | #NUM! | 2739 | FALSE | FALSE | #N/A | #N/A | FALSE
[12 empty] | 0 | #NUM! | #NUM! | #NUM! | 0 | #NUM! | 0 | 0 | #NUM! | #NUM! | 2740 | FALSE | FALSE | #N/A | #N/A | FALSE
[12 empty] | 0 | #NUM! | #NUM! | #NUM! | 0 | #NUM! | 0 | 0 | #NUM! | #NUM! | 2741 | FALSE | FALSE | #N/A | #N/A | FALSE
[12 empty] | 0 | #NUM! | #NUM! | #NUM! | 0 | #NUM! | 0 | 0 | #NUM! | #NUM! | 2742 | FALSE | FALSE | #N/A | #N/A | FALSE
[12 empty] | 0 | #NUM! | #NUM! | #NUM! | 0 | #NUM! | 0 | 0 | #NUM! | #NUM! | 2743 | FALSE | FALSE | #N/A | #N/A | FALSE
[12 empty] | 0 | #NUM! | #NUM! | #NUM! | 0 | #NUM! | 0 | 0 | #NUM! | #NUM! | 2744 | FALSE | FALSE | #N/A | #N/A | FALSE
[12 empty] | 0 | #NUM! | #NUM! | #NUM! | 0 | #NUM! | 0 | 0 | #NUM! | #NUM! | 2745 | FALSE | FALSE | #N/A | #N/A | FALSE
[12 empty] | 0 | #NUM! | #NUM! | #NUM! | 0 | #NUM! | 0 | 0 | #NUM! | #NUM! | 2746 | FALSE | FALSE | #N/A | #N/A | FALSE
[12 empty] | 0 | #NUM! | #NUM! | #NUM! | 0 | #NUM! | 0 | 0 | #NUM! | #NUM! | 2747 | FALSE | FALSE | #N/A | #N/A | FALSE
[12 empty] | 0 | #NUM! | #NUM! | #NUM! | 0 | #NUM! | 0 | 0 | #NUM! | #NUM! | 2748 | FALSE | FALSE | #N/A | #N/A | FALSE
[12 empty] | 0 | #NUM! | #NUM! | #NUM! | 0 | #NUM! | 0 | 0 | #NUM! | #NUM! | 2749 | FALSE | FALSE | #N/A | #N/A | FALSE
[12 empty] | 0 | #NUM! | #NUM! | #NUM! | 0 | #NUM! | 0 | 0 | #NUM! | #NUM! | 2750 | FALSE | FALSE | #N/A | #N/A | FALSE
[12 empty] | 0 | #NUM! | #NUM! | #NUM! | 0 | #NUM! | 0 | 0 | #NUM! | #NUM! | 2751 | FALSE | FALSE | #N/A | #N/A | FALSE
[12 empty] | 0 | #NUM! | #NUM! | #NUM! | 0 | #NUM! | 0 | 0 | #NUM! | #NUM! | 2752 | FALSE | FALSE | #N/A | #N/A | FALSE
[12 empty] | 0 | #NUM! | #NUM! | #NUM! | 0 | #NUM! | 0 | 0 | #NUM! | #NUM! | 2753 | FALSE | FALSE | #N/A | #N/A | FALSE
[12 empty] | 0 | #NUM! | #NUM! | #NUM! | 0 | #NUM! | 0 | 0 | #NUM! | #NUM! | 2754 | FALSE | FALSE | #N/A | #N/A | FALSE
[12 empty] | 0 | #NUM! | #NUM! | #NUM! | 0 | #NUM! | 0 | 0 | #NUM! | #NUM! | 2755 | FALSE | FALSE | #N/A | #N/A | FALSE
[12 empty] | 0 | #NUM! | #NUM! | #NUM! | 0 | #NUM! | 0 | 0 | #NUM! | #NUM! | 2756 | FALSE | FALSE | #N/A | #N/A | FALSE
[12 empty] | 0 | #NUM! | #NUM! | #NUM! | 0 | #NUM! | 0 | 0 | #NUM! | #NUM! | 2757 | FALSE | FALSE | #N/A | #N/A | FALSE
[12 empty] | 0 | #NUM! | #NUM! | #NUM! | 0 | #NUM! | 0 | 0 | #NUM! | #NUM! | 2758 | FALSE | FALSE | #N/A | #N/A | FALSE
[12 empty] | 0 | #NUM! | #NUM! | #NUM! | 0 | #NUM! | 0 | 0 | #NUM! | #NUM! | 2759 | FALSE | FALSE | #N/A | #N/A | FALSE
[12 empty] | 0 | #NUM! | #NUM! | #NUM! | 0 | #NUM! | 0 | 0 | #NUM! | #NUM! | 2760 | FALSE | FALSE | #N/A | #N/A | FALSE
[12 empty] | 0 | #NUM! | #NUM! | #NUM! | 0 | #NUM! | 0 | 0 | #NUM! | #NUM! | 2761 | FALSE | FALSE | #N/A | #N/A | FALSE
[12 empty] | 0 | #NUM! | #NUM! | #NUM! | 0 | #NUM! | 0 | 0 | #NUM! | #NUM! | 2762 | FALSE | FALSE | #N/A | #N/A | FALSE
[12 empty] | 0 | #NUM! | #NUM! | #NUM! | 0 | #NUM! | 0 | 0 | #NUM! | #NUM! | 2763 | FALSE | FALSE | #N/A | #N/A | FALSE
[12 empty] | 0 | #NUM! | #NUM! | #NUM! | 0 | #NUM! | 0 | 0 | #NUM! | #NUM! | 2764 | FALSE | FALSE | #N/A | #N/A | FALSE
[12 empty] | 0 | #NUM! | #NUM! | #NUM! | 0 | #NUM! | 0 | 0 | #NUM! | #NUM! | 2765 | FALSE | FALSE | #N/A | #N/A | FALSE
[12 empty] | 0 | #NUM! | #NUM! | #NUM! | 0 | #NUM! | 0 | 0 | #NUM! | #NUM! | 2766 | FALSE | FALSE | #N/A | #N/A | FALSE
[12 empty] | 0 | #NUM! | #NUM! | #NUM! | 0 | #NUM! | 0 | 0 | #NUM! | #NUM! | 2767 | FALSE | FALSE | #N/A | #N/A | FALSE
[12 empty] | 0 | #NUM! | #NUM! | #NUM! | 0 | #NUM! | 0 | 0 | #NUM! | #NUM! | 2768 | FALSE | FALSE | #N/A | #N/A | FALSE
[12 empty] | 0 | #NUM! | #NUM! | #NUM! | 0 | #NUM! | 0 | 0 | #NUM! | #NUM! | 2769 | FALSE | FALSE | #N/A | #N/A | FALSE
[12 empty] | 0 | #NUM! | #NUM! | #NUM! | 0 | #NUM! | 0 | 0 | #NUM! | #NUM! | 2770 | FALSE | FALSE | #N/A | #N/A | FALSE
[12 empty] | 0 | #NUM! | #NUM! | #NUM! | 0 | #NUM! | 0 | 0 | #NUM! | #NUM! | 2771 | FALSE | FALSE | #N/A | #N/A | FALSE
[12 empty] | 0 | #NUM! | #NUM! | #NUM! | 0 | #NUM! | 0 | 0 | #NUM! | #NUM! | 2772 | FALSE | FALSE | #N/A | #N/A | FALSE
[12 empty] | 0 | #NUM! | #NUM! | #NUM! | 0 | #NUM! | 0 | 0 | #NUM! | #NUM! | 2773 | FALSE | FALSE | #N/A | #N/A | FALSE
[12 empty] | 0 | #NUM! | #NUM! | #NUM! | 0 | #NUM! | 0 | 0 | #NUM! | #NUM! | 2774 | FALSE | FALSE | #N/A | #N/A | FALSE
[12 empty] | 0 | #NUM! | #NUM! | #NUM! | 0 | #NUM! | 0 | 0 | #NUM! | #NUM! | 2775 | FALSE | FALSE | #N/A | #N/A | FALSE
[12 empty] | 0 | #NUM! | #NUM! | #NUM! | 0 | #NUM! | 0 | 0 | #NUM! | #NUM! | 2776 | FALSE | FALSE | #N/A | #N/A | FALSE
[12 empty] | 0 | #NUM! | #NUM! | #NUM! | 0 | #NUM! | 0 | 0 | #NUM! | #NUM! | 2777 | FALSE | FALSE | #N/A | #N/A | FALSE
[12 empty] | 0 | #NUM! | #NUM! | #NUM! | 0 | #NUM! | 0 | 0 | #NUM! | #NUM! | 2778 | FALSE | FALSE | #N/A | #N/A | FALSE
[12 empty] | 0 | #NUM! | #NUM! | #NUM! | 0 | #NUM! | 0 | 0 | #NUM! | #NUM! | 2779 | FALSE | FALSE | #N/A | #N/A | FALSE
[12 empty] | 0 | #NUM! | #NUM! | #NUM! | 0 | #NUM! | 0 | 0 | #NUM! | #NUM! | 2780 | FALSE | FALSE | #N/A | #N/A | FALSE
[12 empty] | 0 | #NUM! | #NUM! | #NUM! | 0 | #NUM! | 0 | 0 | #NUM! | #NUM! | 2781 | FALSE | FALSE | #N/A | #N/A | FALSE
[12 empty] | 0 | #NUM! | #NUM! | #NUM! | 0 | #NUM! | 0 | 0 | #NUM! | #NUM! | 2782 | FALSE | FALSE | #N/A | #N/A | FALSE
[12 empty] | 0 | #NUM! | #NUM! | #NUM! | 0 | #NUM! | 0 | 0 | #NUM! | #NUM! | 2783 | FALSE | FALSE | #N/A | #N/A | FALSE
[12 empty] | 0 | #NUM! | #NUM! | #NUM! | 0 | #NUM! | 0 | 0 | #NUM! | #NUM! | 2784 | FALSE | FALSE | #N/A | #N/A | FALSE
[12 empty] | 0 | #NUM! | #NUM! | #NUM! | 0 | #NUM! | 0 | 0 | #NUM! | #NUM! | 2785 | FALSE | FALSE | #N/A | #N/A | FALSE
[12 empty] | 0 | #NUM! | #NUM! | #NUM! | 0 | #NUM! | 0 | 0 | #NUM! | #NUM! | 2786 | FALSE | FALSE | #N/A | #N/A | FALSE
[12 empty] | 0 | #NUM! | #NUM! | #NUM! | 0 | #NUM! | 0 | 0 | #NUM! | #NUM! | 2787 | FALSE | FALSE | #N/A | #N/A | FALSE
[12 empty] | 0 | #NUM! | #NUM! | #NUM! | 0 | #NUM! | 0 | 0 | #NUM! | #NUM! | 2788 | FALSE | FALSE | #N/A | #N/A | FALSE
[12 empty] | 0 | #NUM! | #NUM! | #NUM! | 0 | #NUM! | 0 | 0 | #NUM! | #NUM! | 2789 | FALSE | FALSE | #N/A | #N/A | FALSE
[12 empty] | 0 | #NUM! | #NUM! | #NUM! | 0 | #NUM! | 0 | 0 | #NUM! | #NUM! | 2790 | FALSE | FALSE | #N/A | #N/A | FALSE
[12 empty] | 0 | #NUM! | #NUM! | #NUM! | 0 | #NUM! | 0 | 0 | #NUM! | #NUM! | 2791 | FALSE | FALSE | #N/A | #N/A | FALSE
[12 empty] | 0 | #NUM! | #NUM! | #NUM! | 0 | #NUM! | 0 | 0 | #NUM! | #NUM! | 2792 | FALSE | FALSE | #N/A | #N/A | FALSE
[12 empty] | 0 | #NUM! | #NUM! | #NUM! | 0 | #NUM! | 0 | 0 | #NUM! | #NUM! | 2793 | FALSE | FALSE | #N/A | #N/A | FALSE
[12 empty] | 0 | #NUM! | #NUM! | #NUM! | 0 | #NUM! | 0 | 0 | #NUM! | #NUM! | 2794 | FALSE | FALSE | #N/A | #N/A | FALSE
[12 empty] | 0 | #NUM! | #NUM! | #NUM! | 0 | #NUM! | 0 | 0 | #NUM! | #NUM! | 2795 | FALSE | FALSE | #N/A | #N/A | FALSE
[12 empty] | 0 | #NUM! | #NUM! | #NUM! | 0 | #NUM! | 0 | 0 | #NUM! | #NUM! | 2796 | FALSE | FALSE | #N/A | #N/A | FALSE
[12 empty] | 0 | #NUM! | #NUM! | #NUM! | 0 | #NUM! | 0 | 0 | #NUM! | #NUM! | 2797 | FALSE | FALSE | #N/A | #N/A | FALSE
[12 empty] | 0 | #NUM! | #NUM! | #NUM! | 0 | #NUM! | 0 | 0 | #NUM! | #NUM! | 2798 | FALSE | FALSE | #N/A | #N/A | FALSE
[12 empty] | 0 | #NUM! | #NUM! | #NUM! | 0 | #NUM! | 0 | 0 | #NUM! | #NUM! | 2799 | FALSE | FALSE | #N/A | #N/A | FALSE
[12 empty] | 0 | #NUM! | #NUM! | #NUM! | 0 | #NUM! | 0 | 0 | #NUM! | #NUM! | 2800 | FALSE | FALSE | #N/A | #N/A | FALSE
[12 empty] | 0 | #NUM! | #NUM! | #NUM! | 0 | #NUM! | 0 | 0 | #NUM! | #NUM! | 2801 | FALSE | FALSE | #N/A | #N/A | FALSE
[12 empty] | 0 | #NUM! | #NUM! | #NUM! | 0 | #NUM! | 0 | 0 | #NUM! | #NUM! | 2802 | FALSE | FALSE | #N/A | #N/A | FALSE
[12 empty] | 0 | #NUM! | #NUM! | #NUM! | 0 | #NUM! | 0 | 0 | #NUM! | #NUM! | 2803 | FALSE | FALSE | #N/A | #N/A | FALSE
[12 empty] | 0 | #NUM! | #NUM! | #NUM! | 0 | #NUM! | 0 | 0 | #NUM! | #NUM! | 2804 | FALSE | FALSE | #N/A | #N/A | FALSE
[12 empty] | 0 | #NUM! | #NUM! | #NUM! | 0 | #NUM! | 0 | 0 | #NUM! | #NUM! | 2805 | FALSE | FALSE | #N/A | #N/A | FALSE
[12 empty] | 0 | #NUM! | #NUM! | #NUM! | 0 | #NUM! | 0 | 0 | #NUM! | #NUM! | 2806 | FALSE | FALSE | #N/A | #N/A | FALSE
[12 empty] | 0 | #NUM! | #NUM! | #NUM! | 0 | #NUM! | 0 | 0 | #NUM! | #NUM! | 2807 | FALSE | FALSE | #N/A | #N/A | FALSE
[12 empty] | 0 | #NUM! | #NUM! | #NUM! | 0 | #NUM! | 0 | 0 | #NUM! | #NUM! | 2808 | FALSE | FALSE | #N/A | #N/A | FALSE
[12 empty] | 0 | #NUM! | #NUM! | #NUM! | 0 | #NUM! | 0 | 0 | #NUM! | #NUM! | 2809 | FALSE | FALSE | #N/A | #N/A | FALSE
[12 empty] | 0 | #NUM! | #NUM! | #NUM! | 0 | #NUM! | 0 | 0 | #NUM! | #NUM! | 2810 | FALSE | FALSE | #N/A | #N/A | FALSE
[12 empty] | 0 | #NUM! | #NUM! | #NUM! | 0 | #NUM! | 0 | 0 | #NUM! | #NUM! | 2811 | FALSE | FALSE | #N/A | #N/A | FALSE
[12 empty] | 0 | #NUM! | #NUM! | #NUM! | 0 | #NUM! | 0 | 0 | #NUM! | #NUM! | 2812 | FALSE | FALSE | #N/A | #N/A | FALSE
[12 empty] | 0 | #NUM! | #NUM! | #NUM! | 0 | #NUM! | 0 | 0 | #NUM! | #NUM! | 2813 | FALSE | FALSE | #N/A | #N/A | FALSE
[12 empty] | 0 | #NUM! | #NUM! | #NUM! | 0 | #NUM! | 0 | 0 | #NUM! | #NUM! | 2814 | FALSE | FALSE | #N/A | #N/A | FALSE
[12 empty] | 0 | #NUM! | #NUM! | #NUM! | 0 | #NUM! | 0 | 0 | #NUM! | #NUM! | 2815 | FALSE | FALSE | #N/A | #N/A | FALSE
[12 empty] | 0 | #NUM! | #NUM! | #NUM! | 0 | #NUM! | 0 | 0 | #NUM! | #NUM! | 2816 | FALSE | FALSE | #N/A | #N/A | FALSE
[12 empty] | 0 | #NUM! | #NUM! | #NUM! | 0 | #NUM! | 0 | 0 | #NUM! | #NUM! | 2817 | FALSE | FALSE | #N/A | #N/A | FALSE
[12 empty] | 0 | #NUM! | #NUM! | #NUM! | 0 | #NUM! | 0 | 0 | #NUM! | #NUM! | 2818 | FALSE | FALSE | #N/A | #N/A | FALSE
[12 empty] | 0 | #NUM! | #NUM! | #NUM! | 0 | #NUM! | 0 | 0 | #NUM! | #NUM! | 2819 | FALSE | FALSE | #N/A | #N/A | FALSE
[12 empty] | 0 | #NUM! | #NUM! | #NUM! | 0 | #NUM! | 0 | 0 | #NUM! | #NUM! | 2820 | FALSE | FALSE | #N/A | #N/A | FALSE
[12 empty] | 0 | #NUM! | #NUM! | #NUM! | 0 | #NUM! | 0 | 0 | #NUM! | #NUM! | 2821 | FALSE | FALSE | #N/A | #N/A | FALSE
[12 empty] | 0 | #NUM! | #NUM! | #NUM! | 0 | #NUM! | 0 | 0 | #NUM! | #NUM! | 2822 | FALSE | FALSE | #N/A | #N/A | FALSE
[12 empty] | 0 | #NUM! | #NUM! | #NUM! | 0 | #NUM! | 0 | 0 | #NUM! | #NUM! | 2823 | FALSE | FALSE | #N/A | #N/A | FALSE
[12 empty] | 0 | #NUM! | #NUM! | #NUM! | 0 | #NUM! | 0 | 0 | #NUM! | #NUM! | 2824 | FALSE | FALSE | #N/A | #N/A | FALSE
[12 empty] | 0 | #NUM! | #NUM! | #NUM! | 0 | #NUM! | 0 | 0 | #NUM! | #NUM! | 2825 | FALSE | FALSE | #N/A | #N/A | FALSE
[12 empty] | 0 | #NUM! | #NUM! | #NUM! | 0 | #NUM! | 0 | 0 | #NUM! | #NUM! | 2826 | FALSE | FALSE | #N/A | #N/A | FALSE
[12 empty] | 0 | #NUM! | #NUM! | #NUM! | 0 | #NUM! | 0 | 0 | #NUM! | #NUM! | 2827 | FALSE | FALSE | #N/A | #N/A | FALSE
[12 empty] | 0 | #NUM! | #NUM! | #NUM! | 0 | #NUM! | 0 | 0 | #NUM! | #NUM! | 2828 | FALSE | FALSE | #N/A | #N/A | FALSE
[12 empty] | 0 | #NUM! | #NUM! | #NUM! | 0 | #NUM! | 0 | 0 | #NUM! | #NUM! | 2829 | FALSE | FALSE | #N/A | #N/A | FALSE
[12 empty] | 0 | #NUM! | #NUM! | #NUM! | 0 | #NUM! | 0 | 0 | #NUM! | #NUM! | 2830 | FALSE | FALSE | #N/A | #N/A | FALSE
[12 empty] | 0 | #NUM! | #NUM! | #NUM! | 0 | #NUM! | 0 | 0 | #NUM! | #NUM! | 2831 | FALSE | FALSE | #N/A | #N/A | FALSE
[12 empty] | 0 | #NUM! | #NUM! | #NUM! | 0 | #NUM! | 0 | 0 | #NUM! | #NUM! | 2832 | FALSE | FALSE | #N/A | #N/A | FALSE
[12 empty] | 0 | #NUM! | #NUM! | #NUM! | 0 | #NUM! | 0 | 0 | #NUM! | #NUM! | 2833 | FALSE | FALSE | #N/A | #N/A | FALSE
[12 empty] | 0 | #NUM! | #NUM! | #NUM! | 0 | #NUM! | 0 | 0 | #NUM! | #NUM! | 2834 | FALSE | FALSE | #N/A | #N/A | FALSE
[12 empty] | 0 | #NUM! | #NUM! | #NUM! | 0 | #NUM! | 0 | 0 | #NUM! | #NUM! | 2835 | FALSE | FALSE | #N/A | #N/A | FALSE
[12 empty] | 0 | #NUM! | #NUM! | #NUM! | 0 | #NUM! | 0 | 0 | #NUM! | #NUM! | 2836 | FALSE | FALSE | #N/A | #N/A | FALSE
[12 empty] | 0 | #NUM! | #NUM! | #NUM! | 0 | #NUM! | 0 | 0 | #NUM! | #NUM! | 2837 | FALSE | FALSE | #N/A | #N/A | FALSE
[12 empty] | 0 | #NUM! | #NUM! | #NUM! | 0 | #NUM! | 0 | 0 | #NUM! | #NUM! | 2838 | FALSE | FALSE | #N/A | #N/A | FALSE
[12 empty] | 0 | #NUM! | #NUM! | #NUM! | 0 | #NUM! | 0 | 0 | #NUM! | #NUM! | 2839 | FALSE | FALSE | #N/A | #N/A | FALSE
[12 empty] | 0 | #NUM! | #NUM! | #NUM! | 0 | #NUM! | 0 | 0 | #NUM! | #NUM! | 2840 | FALSE | FALSE | #N/A | #N/A | FALSE
[12 empty] | 0 | #NUM! | #NUM! | #NUM! | 0 | #NUM! | 0 | 0 | #NUM! | #NUM! | 2841 | FALSE | FALSE | #N/A | #N/A | FALSE
[12 empty] | 0 | #NUM! | #NUM! | #NUM! | 0 | #NUM! | 0 | 0 | #NUM! | #NUM! | 2842 | FALSE | FALSE | #N/A | #N/A | FALSE
[12 empty] | 0 | #NUM! | #NUM! | #NUM! | 0 | #NUM! | 0 | 0 | #NUM! | #NUM! | 2843 | FALSE | FALSE | #N/A | #N/A | FALSE
[12 empty] | 0 | #NUM! | #NUM! | #NUM! | 0 | #NUM! | 0 | 0 | #NUM! | #NUM! | 2844 | FALSE | FALSE | #N/A | #N/A | FALSE
[12 empty] | 0 | #NUM! | #NUM! | #NUM! | 0 | #NUM! | 0 | 0 | #NUM! | #NUM! | 2845 | FALSE | FALSE | #N/A | #N/A | FALSE
[12 empty] | 0 | #NUM! | #NUM! | #NUM! | 0 | #NUM! | 0 | 0 | #NUM! | #NUM! | 2846 | FALSE | FALSE | #N/A | #N/A | FALSE
[12 empty] | 0 | #NUM! | #NUM! | #NUM! | 0 | #NUM! | 0 | 0 | #NUM! | #NUM! | 2847 | FALSE | FALSE | #N/A | #N/A | FALSE
[12 empty] | 0 | #NUM! | #NUM! | #NUM! | 0 | #NUM! | 0 | 0 | #NUM! | #NUM! | 2848 | FALSE | FALSE | #N/A | #N/A | FALSE
[12 empty] | 0 | #NUM! | #NUM! | #NUM! | 0 | #NUM! | 0 | 0 | #NUM! | #NUM! | 2849 | FALSE | FALSE | #N/A | #N/A | FALSE
[12 empty] | 0 | #NUM! | #NUM! | #NUM! | 0 | #NUM! | 0 | 0 | #NUM! | #NUM! | 2850 | FALSE | FALSE | #N/A | #N/A | FALSE
[12 empty] | 0 | #NUM! | #NUM! | #NUM! | 0 | #NUM! | 0 | 0 | #NUM! | #NUM! | 2851 | FALSE | FALSE | #N/A | #N/A | FALSE
[12 empty] | 0 | #NUM! | #NUM! | #NUM! | 0 | #NUM! | 0 | 0 | #NUM! | #NUM! | 2852 | FALSE | FALSE | #N/A | #N/A | FALSE
[12 empty] | 0 | #NUM! | #NUM! | #NUM! | 0 | #NUM! | 0 | 0 | #NUM! | #NUM! | 2853 | FALSE | FALSE | #N/A | #N/A | FALSE
[12 empty] | 0 | #NUM! | #NUM! | #NUM! | 0 | #NUM! | 0 | 0 | #NUM! | #NUM! | 2854 | FALSE | FALSE | #N/A | #N/A | FALSE
[12 empty] | 0 | #NUM! | #NUM! | #NUM! | 0 | #NUM! | 0 | 0 | #NUM! | #NUM! | 2855 | FALSE | FALSE | #N/A | #N/A | FALSE
[12 empty] | 0 | #NUM! | #NUM! | #NUM! | 0 | #NUM! | 0 | 0 | #NUM! | #NUM! | 2856 | FALSE | FALSE | #N/A | #N/A | FALSE
[12 empty] | 0 | #NUM! | #NUM! | #NUM! | 0 | #NUM! | 0 | 0 | #NUM! | #NUM! | 2857 | FALSE | FALSE | #N/A | #N/A | FALSE
[12 empty] | 0 | #NUM! | #NUM! | #NUM! | 0 | #NUM! | 0 | 0 | #NUM! | #NUM! | 2858 | FALSE | FALSE | #N/A | #N/A | FALSE
[12 empty] | 0 | #NUM! | #NUM! | #NUM! | 0 | #NUM! | 0 | 0 | #NUM! | #NUM! | 2859 | FALSE | FALSE | #N/A | #N/A | FALSE
[12 empty] | 0 | #NUM! | #NUM! | #NUM! | 0 | #NUM! | 0 | 0 | #NUM! | #NUM! | 2860 | FALSE | FALSE | #N/A | #N/A | FALSE
[12 empty] | 0 | #NUM! | #NUM! | #NUM! | 0 | #NUM! | 0 | 0 | #NUM! | #NUM! | 2861 | FALSE | FALSE | #N/A | #N/A | FALSE
[12 empty] | 0 | #NUM! | #NUM! | #NUM! | 0 | #NUM! | 0 | 0 | #NUM! | #NUM! | 2862 | FALSE | FALSE | #N/A | #N/A | FALSE
[12 empty] | 0 | #NUM! | #NUM! | #NUM! | 0 | #NUM! | 0 | 0 | #NUM! | #NUM! | 2863 | FALSE | FALSE | #N/A | #N/A | FALSE
[12 empty] | 0 | #NUM! | #NUM! | #NUM! | 0 | #NUM! | 0 | 0 | #NUM! | #NUM! | 2864 | FALSE | FALSE | #N/A | #N/A | FALSE
[12 empty] | 0 | #NUM! | #NUM! | #NUM! | 0 | #NUM! | 0 | 0 | #NUM! | #NUM! | 2865 | FALSE | FALSE | #N/A | #N/A | FALSE
[12 empty] | 0 | #NUM! | #NUM! | #NUM! | 0 | #NUM! | 0 | 0 | #NUM! | #NUM! | 2866 | FALSE | FALSE | #N/A | #N/A | FALSE
[12 empty] | 0 | #NUM! | #NUM! | #NUM! | 0 | #NUM! | 0 | 0 | #NUM! | #NUM! | 2867 | FALSE | FALSE | #N/A | #N/A | FALSE
[12 empty] | 0 | #NUM! | #NUM! | #NUM! | 0 | #NUM! | 0 | 0 | #NUM! | #NUM! | 2868 | FALSE | FALSE | #N/A | #N/A | FALSE
[12 empty] | 0 | #NUM! | #NUM! | #NUM! | 0 | #NUM! | 0 | 0 | #NUM! | #NUM! | 2869 | FALSE | FALSE | #N/A | #N/A | FALSE
[12 empty] | 0 | #NUM! | #NUM! | #NUM! | 0 | #NUM! | 0 | 0 | #NUM! | #NUM! | 2870 | FALSE | FALSE | #N/A | #N/A | FALSE
[12 empty] | 0 | #NUM! | #NUM! | #NUM! | 0 | #NUM! | 0 | 0 | #NUM! | #NUM! | 2871 | FALSE | FALSE | #N/A | #N/A | FALSE
[12 empty] | 0 | #NUM! | #NUM! | #NUM! | 0 | #NUM! | 0 | 0 | #NUM! | #NUM! | 2872 | FALSE | FALSE | #N/A | #N/A | FALSE
[12 empty] | 0 | #NUM! | #NUM! | #NUM! | 0 | #NUM! | 0 | 0 | #NUM! | #NUM! | 2873 | FALSE | FALSE | #N/A | #N/A | FALSE
[12 empty] | 0 | #NUM! | #NUM! | #NUM! | 0 | #NUM! | 0 | 0 | #NUM! | #NUM! | 2874 | FALSE | FALSE | #N/A | #N/A | FALSE
[12 empty] | 0 | #NUM! | #NUM! | #NUM! | 0 | #NUM! | 0 | 0 | #NUM! | #NUM! | 2875 | FALSE | FALSE | #N/A | #N/A | FALSE
[12 empty] | 0 | #NUM! | #NUM! | #NUM! | 0 | #NUM! | 0 | 0 | #NUM! | #NUM! | 2876 | FALSE | FALSE | #N/A | #N/A | FALSE
[12 empty] | 0 | #NUM! | #NUM! | #NUM! | 0 | #NUM! | 0 | 0 | #NUM! | #NUM! | 2877 | FALSE | FALSE | #N/A | #N/A | FALSE
[12 empty] | 0 | #NUM! | #NUM! | #NUM! | 0 | #NUM! | 0 | 0 | #NUM! | #NUM! | 2878 | FALSE | FALSE | #N/A | #N/A | FALSE
[12 empty] | 0 | #NUM! | #NUM! | #NUM! | 0 | #NUM! | 0 | 0 | #NUM! | #NUM! | 2879 | FALSE | FALSE | #N/A | #N/A | FALSE
[12 empty] | 0 | #NUM! | #NUM! | #NUM! | 0 | #NUM! | 0 | 0 | #NUM! | #NUM! | 2880 | FALSE | FALSE | #N/A | #N/A | FALSE
[12 empty] | 0 | #NUM! | #NUM! | #NUM! | 0 | #NUM! | 0 | 0 | #NUM! | #NUM! | 2881 | FALSE | FALSE | #N/A | #N/A | FALSE
[12 empty] | 0 | #NUM! | #NUM! | #NUM! | 0 | #NUM! | 0 | 0 | #NUM! | #NUM! | 2882 | FALSE | FALSE | #N/A | #N/A | FALSE
[12 empty] | 0 | #NUM! | #NUM! | #NUM! | 0 | #NUM! | 0 | 0 | #NUM! | #NUM! | 2883 | FALSE | FALSE | #N/A | #N/A | FALSE
[12 empty] | 0 | #NUM! | #NUM! | #NUM! | 0 | #NUM! | 0 | 0 | #NUM! | #NUM! | 2884 | FALSE | FALSE | #N/A | #N/A | FALSE
[12 empty] | 0 | #NUM! | #NUM! | #NUM! | 0 | #NUM! | 0 | 0 | #NUM! | #NUM! | 2885 | FALSE | FALSE | #N/A | #N/A | FALSE
[12 empty] | 0 | #NUM! | #NUM! | #NUM! | 0 | #NUM! | 0 | 0 | #NUM! | #NUM! | 2886 | FALSE | FALSE | #N/A | #N/A | FALSE
[12 empty] | 0 | #NUM! | #NUM! | #NUM! | 0 | #NUM! | 0 | 0 | #NUM! | #NUM! | 2887 | FALSE | FALSE | #N/A | #N/A | FALSE
[12 empty] | 0 | #NUM! | #NUM! | #NUM! | 0 | #NUM! | 0 | 0 | #NUM! | #NUM! | 2888 | FALSE | FALSE | #N/A | #N/A | FALSE
[12 empty] | 0 | #NUM! | #NUM! | #NUM! | 0 | #NUM! | 0 | 0 | #NUM! | #NUM! | 2889 | FALSE | FALSE | #N/A | #N/A | FALSE
[12 empty] | 0 | #NUM! | #NUM! | #NUM! | 0 | #NUM! | 0 | 0 | #NUM! | #NUM! | 2890 | FALSE | FALSE | #N/A | #N/A | FALSE
[12 empty] | 0 | #NUM! | #NUM! | #NUM! | 0 | #NUM! | 0 | 0 | #NUM! | #NUM! | 2891 | FALSE | FALSE | #N/A | #N/A | FALSE
[12 empty] | 0 | #NUM! | #NUM! | #NUM! | 0 | #NUM! | 0 | 0 | #NUM! | #NUM! | 2892 | FALSE | FALSE | #N/A | #N/A | FALSE
[12 empty] | 0 | #NUM! | #NUM! | #NUM! | 0 | #NUM! | 0 | 0 | #NUM! | #NUM! | 2893 | FALSE | FALSE | #N/A | #N/A | FALSE
[12 empty] | 0 | #NUM! | #NUM! | #NUM! | 0 | #NUM! | 0 | 0 | #NUM! | #NUM! | 2894 | FALSE | FALSE | #N/A | #N/A | FALSE
[12 empty] | 0 | #NUM! | #NUM! | #NUM! | 0 | #NUM! | 0 | 0 | #NUM! | #NUM! | 2895 | FALSE | FALSE | #N/A | #N/A | FALSE
[12 empty] | 0 | #NUM! | #NUM! | #NUM! | 0 | #NUM! | 0 | 0 | #NUM! | #NUM! | 2896 | FALSE | FALSE | #N/A | #N/A | FALSE
[12 empty] | 0 | #NUM! | #NUM! | #NUM! | 0 | #NUM! | 0 | 0 | #NUM! | #NUM! | 2897 | FALSE | FALSE | #N/A | #N/A | FALSE
[12 empty] | 0 | #NUM! | #NUM! | #NUM! | 0 | #NUM! | 0 | 0 | #NUM! | #NUM! | 2898 | FALSE | FALSE | #N/A | #N/A | FALSE
[12 empty] | 0 | #NUM! | #NUM! | #NUM! | 0 | #NUM! | 0 | 0 | #NUM! | #NUM! | 2899 | FALSE | FALSE | #N/A | #N/A | FALSE
[12 empty] | 0 | #NUM! | #NUM! | #NUM! | 0 | #NUM! | 0 | 0 | #NUM! | #NUM! | 2900 | FALSE | FALSE | #N/A | #N/A | FALSE
[12 empty] | 0 | #NUM! | #NUM! | #NUM! | 0 | #NUM! | 0 | 0 | #NUM! | #NUM! | 2901 | FALSE | FALSE | #N/A | #N/A | FALSE
[12 empty] | 0 | #NUM! | #NUM! | #NUM! | 0 | #NUM! | 0 | 0 | #NUM! | #NUM! | 2902 | FALSE | FALSE | #N/A | #N/A | FALSE
[12 empty] | 0 | #NUM! | #NUM! | #NUM! | 0 | #NUM! | 0 | 0 | #NUM! | #NUM! | 2903 | FALSE | FALSE | #N/A | #N/A | FALSE
[12 empty] | 0 | #NUM! | #NUM! | #NUM! | 0 | #NUM! | 0 | 0 | #NUM! | #NUM! | 2904 | FALSE | FALSE | #N/A | #N/A | FALSE
[12 empty] | 0 | #NUM! | #NUM! | #NUM! | 0 | #NUM! | 0 | 0 | #NUM! | #NUM! | 2905 | FALSE | FALSE | #N/A | #N/A | FALSE
[12 empty] | 0 | #NUM! | #NUM! | #NUM! | 0 | #NUM! | 0 | 0 | #NUM! | #NUM! | 2906 | FALSE | FALSE | #N/A | #N/A | FALSE
[12 empty] | 0 | #NUM! | #NUM! | #NUM! | 0 | #NUM! | 0 | 0 | #NUM! | #NUM! | 2907 | FALSE | FALSE | #N/A | #N/A | FALSE
[12 empty] | 0 | #NUM! | #NUM! | #NUM! | 0 | #NUM! | 0 | 0 | #NUM! | #NUM! | 2908 | FALSE | FALSE | #N/A | #N/A | FALSE
[12 empty] | 0 | #NUM! | #NUM! | #NUM! | 0 | #NUM! | 0 | 0 | #NUM! | #NUM! | 2909 | FALSE | FALSE | #N/A | #N/A | FALSE
[12 empty] | 0 | #NUM! | #NUM! | #NUM! | 0 | #NUM! | 0 | 0 | #NUM! | #NUM! | 2910 | FALSE | FALSE | #N/A | #N/A | FALSE
[12 empty] | 0 | #NUM! | #NUM! | #NUM! | 0 | #NUM! | 0 | 0 | #NUM! | #NUM! | 2911 | FALSE | FALSE | #N/A | #N/A | FALSE
[12 empty] | 0 | #NUM! | #NUM! | #NUM! | 0 | #NUM! | 0 | 0 | #NUM! | #NUM! | 2912 | FALSE | FALSE | #N/A | #N/A | FALSE
[12 empty] | 0 | #NUM! | #NUM! | #NUM! | 0 | #NUM! | 0 | 0 | #NUM! | #NUM! | 2913 | FALSE | FALSE | #N/A | #N/A | FALSE
[12 empty] | 0 | #NUM! | #NUM! | #NUM! | 0 | #NUM! | 0 | 0 | #NUM! | #NUM! | 2914 | FALSE | FALSE | #N/A | #N/A | FALSE
[12 empty] | 0 | #NUM! | #NUM! | #NUM! | 0 | #NUM! | 0 | 0 | #NUM! | #NUM! | 2915 | FALSE | FALSE | #N/A | #N/A | FALSE
[12 empty] | 0 | #NUM! | #NUM! | #NUM! | 0 | #NUM! | 0 | 0 | #NUM! | #NUM! | 2916 | FALSE | FALSE | #N/A | #N/A | FALSE
[12 empty] | 0 | #NUM! | #NUM! | #NUM! | 0 | #NUM! | 0 | 0 | #NUM! | #NUM! | 2917 | FALSE | FALSE | #N/A | #N/A | FALSE
[12 empty] | 0 | #NUM! | #NUM! | #NUM! | 0 | #NUM! | 0 | 0 | #NUM! | #NUM! | 2918 | FALSE | FALSE | #N/A | #N/A | FALSE
[12 empty] | 0 | #NUM! | #NUM! | #NUM! | 0 | #NUM! | 0 | 0 | #NUM! | #NUM! | 2919 | FALSE | FALSE | #N/A | #N/A | FALSE
[12 empty] | 0 | #NUM! | #NUM! | #NUM! | 0 | #NUM! | 0 | 0 | #NUM! | #NUM! | 2920 | FALSE | FALSE | #N/A | #N/A | FALSE
[12 empty] | 0 | #NUM! | #NUM! | #NUM! | 0 | #NUM! | 0 | 0 | #NUM! | #NUM! | 2921 | FALSE | FALSE | #N/A | #N/A | FALSE
[12 empty] | 0 | #NUM! | #NUM! | #NUM! | 0 | #NUM! | 0 | 0 | #NUM! | #NUM! | 2922 | FALSE | FALSE | #N/A | #N/A | FALSE
[12 empty] | 0 | #NUM! | #NUM! | #NUM! | 0 | #NUM! | 0 | 0 | #NUM! | #NUM! | 2923 | FALSE | FALSE | #N/A | #N/A | FALSE
[12 empty] | 0 | #NUM! | #NUM! | #NUM! | 0 | #NUM! | 0 | 0 | #NUM! | #NUM! | 2924 | FALSE | FALSE | #N/A | #N/A | FALSE
[12 empty] | 0 | #NUM! | #NUM! | #NUM! | 0 | #NUM! | 0 | 0 | #NUM! | #NUM! | 2925 | FALSE | FALSE | #N/A | #N/A | FALSE
[12 empty] | 0 | #NUM! | #NUM! | #NUM! | 0 | #NUM! | 0 | 0 | #NUM! | #NUM! | 2926 | FALSE | FALSE | #N/A | #N/A | FALSE
[12 empty] | 0 | #NUM! | #NUM! | #NUM! | 0 | #NUM! | 0 | 0 | #NUM! | #NUM! | 2927 | FALSE | FALSE | #N/A | #N/A | FALSE
[12 empty] | 0 | #NUM! | #NUM! | #NUM! | 0 | #NUM! | 0 | 0 | #NUM! | #NUM! | 2928 | FALSE | FALSE | #N/A | #N/A | FALSE
[12 empty] | 0 | #NUM! | #NUM! | #NUM! | 0 | #NUM! | 0 | 0 | #NUM! | #NUM! | 2929 | FALSE | FALSE | #N/A | #N/A | FALSE
[12 empty] | 0 | #NUM! | #NUM! | #NUM! | 0 | #NUM! | 0 | 0 | #NUM! | #NUM! | 2930 | FALSE | FALSE | #N/A | #N/A | FALSE
[12 empty] | 0 | #NUM! | #NUM! | #NUM! | 0 | #NUM! | 0 | 0 | #NUM! | #NUM! | 2931 | FALSE | FALSE | #N/A | #N/A | FALSE
[12 empty] | 0 | #NUM! | #NUM! | #NUM! | 0 | #NUM! | 0 | 0 | #NUM! | #NUM! | 2932 | FALSE | FALSE | #N/A | #N/A | FALSE
[12 empty] | 0 | #NUM! | #NUM! | #NUM! | 0 | #NUM! | 0 | 0 | #NUM! | #NUM! | 2933 | FALSE | FALSE | #N/A | #N/A | FALSE
[12 empty] | 0 | #NUM! | #NUM! | #NUM! | 0 | #NUM! | 0 | 0 | #NUM! | #NUM! | 2934 | FALSE | FALSE | #N/A | #N/A | FALSE
[12 empty] | 0 | #NUM! | #NUM! | #NUM! | 0 | #NUM! | 0 | 0 | #NUM! | #NUM! | 2935 | FALSE | FALSE | #N/A | #N/A | FALSE
[12 empty] | 0 | #NUM! | #NUM! | #NUM! | 0 | #NUM! | 0 | 0 | #NUM! | #NUM! | 2936 | FALSE | FALSE | #N/A | #N/A | FALSE
[12 empty] | 0 | #NUM! | #NUM! | #NUM! | 0 | #NUM! | 0 | 0 | #NUM! | #NUM! | 2937 | FALSE | FALSE | #N/A | #N/A | FALSE
[12 empty] | 0 | #NUM! | #NUM! | #NUM! | 0 | #NUM! | 0 | 0 | #NUM! | #NUM! | 2938 | FALSE | FALSE | #N/A | #N/A | FALSE
[12 empty] | 0 | #NUM! | #NUM! | #NUM! | 0 | #NUM! | 0 | 0 | #NUM! | #NUM! | 2939 | FALSE | FALSE | #N/A | #N/A | FALSE
[12 empty] | 0 | #NUM! | #NUM! | #NUM! | 0 | #NUM! | 0 | 0 | #NUM! | #NUM! | 2940 | FALSE | FALSE | #N/A | #N/A | FALSE
[12 empty] | 0 | #NUM! | #NUM! | #NUM! | 0 | #NUM! | 0 | 0 | #NUM! | #NUM! | 2941 | FALSE | FALSE | #N/A | #N/A | FALSE
[12 empty] | 0 | #NUM! | #NUM! | #NUM! | 0 | #NUM! | 0 | 0 | #NUM! | #NUM! | 2942 | FALSE | FALSE | #N/A | #N/A | FALSE
[12 empty] | 0 | #NUM! | #NUM! | #NUM! | 0 | #NUM! | 0 | 0 | #NUM! | #NUM! | 2943 | FALSE | FALSE | #N/A | #N/A | FALSE
[12 empty] | 0 | #NUM! | #NUM! | #NUM! | 0 | #NUM! | 0 | 0 | #NUM! | #NUM! | 2944 | FALSE | FALSE | #N/A | #N/A | FALSE
[12 empty] | 0 | #NUM! | #NUM! | #NUM! | 0 | #NUM! | 0 | 0 | #NUM! | #NUM! | 2945 | FALSE | FALSE | #N/A | #N/A | FALSE
[12 empty] | 0 | #NUM! | #NUM! | #NUM! | 0 | #NUM! | 0 | 0 | #NUM! | #NUM! | 2946 | FALSE | FALSE | #N/A | #N/A | FALSE
[12 empty] | 0 | #NUM! | #NUM! | #NUM! | 0 | #NUM! | 0 | 0 | #NUM! | #NUM! | 2947 | FALSE | FALSE | #N/A | #N/A | FALSE
[12 empty] | 0 | #NUM! | #NUM! | #NUM! | 0 | #NUM! | 0 | 0 | #NUM! | #NUM! | 2948 | FALSE | FALSE | #N/A | #N/A | FALSE
[12 empty] | 0 | #NUM! | #NUM! | #NUM! | 0 | #NUM! | 0 | 0 | #NUM! | #NUM! | 2949 | FALSE | FALSE | #N/A | #N/A | FALSE
[12 empty] | 0 | #NUM! | #NUM! | #NUM! | 0 | #NUM! | 0 | 0 | #NUM! | #NUM! | 2950 | FALSE | FALSE | #N/A | #N/A | FALSE
[12 empty] | 0 | #NUM! | #NUM! | #NUM! | 0 | #NUM! | 0 | 0 | #NUM! | #NUM! | 2951 | FALSE | FALSE | #N/A | #N/A | FALSE
[12 empty] | 0 | #NUM! | #NUM! | #NUM! | 0 | #NUM! | 0 | 0 | #NUM! | #NUM! | 2952 | FALSE | FALSE | #N/A | #N/A | FALSE
[12 empty] | 0 | #NUM! | #NUM! | #NUM! | 0 | #NUM! | 0 | 0 | #NUM! | #NUM! | 2953 | FALSE | FALSE | #N/A | #N/A | FALSE
[12 empty] | 0 | #NUM! | #NUM! | #NUM! | 0 | #NUM! | 0 | 0 | #NUM! | #NUM! | 2954 | FALSE | FALSE | #N/A | #N/A | FALSE
[12 empty] | 0 | #NUM! | #NUM! | #NUM! | 0 | #NUM! | 0 | 0 | #NUM! | #NUM! | 2955 | FALSE | FALSE | #N/A | #N/A | FALSE
[12 empty] | 0 | #NUM! | #NUM! | #NUM! | 0 | #NUM! | 0 | 0 | #NUM! | #NUM! | 2956 | FALSE | FALSE | #N/A | #N/A | FALSE
[12 empty] | 0 | #NUM! | #NUM! | #NUM! | 0 | #NUM! | 0 | 0 | #NUM! | #NUM! | 2957 | FALSE | FALSE | #N/A | #N/A | FALSE
[12 empty] | 0 | #NUM! | #NUM! | #NUM! | 0 | #NUM! | 0 | 0 | #NUM! | #NUM! | 2958 | FALSE | FALSE | #N/A | #N/A | FALSE
[12 empty] | 0 | #NUM! | #NUM! | #NUM! | 0 | #NUM! | 0 | 0 | #NUM! | #NUM! | 2959 | FALSE | FALSE | #N/A | #N/A | FALSE
[12 empty] | 0 | #NUM! | #NUM! | #NUM! | 0 | #NUM! | 0 | 0 | #NUM! | #NUM! | 2960 | FALSE | FALSE | #N/A | #N/A | FALSE
[12 empty] | 0 | #NUM! | #NUM! | #NUM! | 0 | #NUM! | 0 | 0 | #NUM! | #NUM! | 2961 | FALSE | FALSE | #N/A | #N/A | FALSE
[12 empty] | 0 | #NUM! | #NUM! | #NUM! | 0 | #NUM! | 0 | 0 | #NUM! | #NUM! | 2962 | FALSE | FALSE | #N/A | #N/A | FALSE
[12 empty] | 0 | #NUM! | #NUM! | #NUM! | 0 | #NUM! | 0 | 0 | #NUM! | #NUM! | 2963 | FALSE | FALSE | #N/A | #N/A | FALSE
[12 empty] | 0 | #NUM! | #NUM! | #NUM! | 0 | #NUM! | 0 | 0 | #NUM! | #NUM! | 2964 | FALSE | FALSE | #N/A | #N/A | FALSE
[12 empty] | 0 | #NUM! | #NUM! | #NUM! | 0 | #NUM! | 0 | 0 | #NUM! | #NUM! | 2965 | FALSE | FALSE | #N/A | #N/A | FALSE
[12 empty] | 0 | #NUM! | #NUM! | #NUM! | 0 | #NUM! | 0 | 0 | #NUM! | #NUM! | 2966 | FALSE | FALSE | #N/A | #N/A | FALSE
[12 empty] | 0 | #NUM! | #NUM! | #NUM! | 0 | #NUM! | 0 | 0 | #NUM! | #NUM! | 2967 | FALSE | FALSE | #N/A | #N/A | FALSE
[12 empty] | 0 | #NUM! | #NUM! | #NUM! | 0 | #NUM! | 0 | 0 | #NUM! | #NUM! | 2968 | FALSE | FALSE | #N/A | #N/A | FALSE
[12 empty] | 0 | #NUM! | #NUM! | #NUM! | 0 | #NUM! | 0 | 0 | #NUM! | #NUM! | 2969 | FALSE | FALSE | #N/A | #N/A | FALSE
[12 empty] | 0 | #NUM! | #NUM! | #NUM! | 0 | #NUM! | 0 | 0 | #NUM! | #NUM! | 2970 | FALSE | FALSE | #N/A | #N/A | FALSE
[12 empty] | 0 | #NUM! | #NUM! | #NUM! | 0 | #NUM! | 0 | 0 | #NUM! | #NUM! | 2971 | FALSE | FALSE | #N/A | #N/A | FALSE
[12 empty] | 0 | #NUM! | #NUM! | #NUM! | 0 | #NUM! | 0 | 0 | #NUM! | #NUM! | 2972 | FALSE | FALSE | #N/A | #N/A | FALSE
[12 empty] | 0 | #NUM! | #NUM! | #NUM! | 0 | #NUM! | 0 | 0 | #NUM! | #NUM! | 2973 | FALSE | FALSE | #N/A | #N/A | FALSE
[12 empty] | 0 | #NUM! | #NUM! | #NUM! | 0 | #NUM! | 0 | 0 | #NUM! | #NUM! | 2974 | FALSE | FALSE | #N/A | #N/A | FALSE
[12 empty] | 0 | #NUM! | #NUM! | #NUM! | 0 | #NUM! | 0 | 0 | #NUM! | #NUM! | 2975 | FALSE | FALSE | #N/A | #N/A | FALSE
[12 empty] | 0 | #NUM! | #NUM! | #NUM! | 0 | #NUM! | 0 | 0 | #NUM! | #NUM! | 2976 | FALSE | FALSE | #N/A | #N/A | FALSE
[12 empty] | 0 | #NUM! | #NUM! | #NUM! | 0 | #NUM! | 0 | 0 | #NUM! | #NUM! | 2977 | FALSE | FALSE | #N/A | #N/A | FALSE
[12 empty] | 0 | #NUM! | #NUM! | #NUM! | 0 | #NUM! | 0 | 0 | #NUM! | #NUM! | 2978 | FALSE | FALSE | #N/A | #N/A | FALSE
[12 empty] | 0 | #NUM! | #NUM! | #NUM! | 0 | #NUM! | 0 | 0 | #NUM! | #NUM! | 2979 | FALSE | FALSE | #N/A | #N/A | FALSE
[12 empty] | 0 | #NUM! | #NUM! | #NUM! | 0 | #NUM! | 0 | 0 | #NUM! | #NUM! | 2980 | FALSE | FALSE | #N/A | #N/A | FALSE
[12 empty] | 0 | #NUM! | #NUM! | #NUM! | 0 | #NUM! | 0 | 0 | #NUM! | #NUM! | 2981 | FALSE | FALSE | #N/A | #N/A | FALSE
[12 empty] | 0 | #NUM! | #NUM! | #NUM! | 0 | #NUM! | 0 | 0 | #NUM! | #NUM! | 2982 | FALSE | FALSE | #N/A | #N/A | FALSE
[12 empty] | 0 | #NUM! | #NUM! | #NUM! | 0 | #NUM! | 0 | 0 | #NUM! | #NUM! | 2983 | FALSE | FALSE | #N/A | #N/A | FALSE
[12 empty] | 0 | #NUM! | #NUM! | #NUM! | 0 | #NUM! | 0 | 0 | #NUM! | #NUM! | 2984 | FALSE | FALSE | #N/A | #N/A | FALSE
[12 empty] | 0 | #NUM! | #NUM! | #NUM! | 0 | #NUM! | 0 | 0 | #NUM! | #NUM! | 2985 | FALSE | FALSE | #N/A | #N/A | FALSE
[12 empty] | 0 | #NUM! | #NUM! | #NUM! | 0 | #NUM! | 0 | 0 | #NUM! | #NUM! | 2986 | FALSE | FALSE | #N/A | #N/A | FALSE
[12 empty] | 0 | #NUM! | #NUM! | #NUM! | 0 | #NUM! | 0 | 0 | #NUM! | #NUM! | 2987 | FALSE | FALSE | #N/A | #N/A | FALSE
[12 empty] | 0 | #NUM! | #NUM! | #NUM! | 0 | #NUM! | 0 | 0 | #NUM! | #NUM! | 2988 | FALSE | FALSE | #N/A | #N/A | FALSE
[12 empty] | 0 | #NUM! | #NUM! | #NUM! | 0 | #NUM! | 0 | 0 | #NUM! | #NUM! | 2989 | FALSE | FALSE | #N/A | #N/A | FALSE
[12 empty] | 0 | #NUM! | #NUM! | #NUM! | 0 | #NUM! | 0 | 0 | #NUM! | #NUM! | 2990 | FALSE | FALSE | #N/A | #N/A | FALSE
[12 empty] | 0 | #NUM! | #NUM! | #NUM! | 0 | #NUM! | 0 | 0 | #NUM! | #NUM! | 2991 | FALSE | FALSE | #N/A | #N/A | FALSE
[12 empty] | 0 | #NUM! | #NUM! | #NUM! | 0 | #NUM! | 0 | 0 | #NUM! | #NUM! | 2992 | FALSE | FALSE | #N/A | #N/A | FALSE
[12 empty] | 0 | #NUM! | #NUM! | #NUM! | 0 | #NUM! | 0 | 0 | #NUM! | #NUM! | 2993 | FALSE | FALSE | #N/A | #N/A | FALSE
[12 empty] | 0 | #NUM! | #NUM! | #NUM! | 0 | #NUM! | 0 | 0 | #NUM! | #NUM! | 2994 | FALSE | FALSE | #N/A | #N/A | FALSE
[12 empty] | 0 | #NUM! | #NUM! | #NUM! | 0 | #NUM! | 0 | 0 | #NUM! | #NUM! | 2995 | FALSE | FALSE | #N/A | #N/A | FALSE
[12 empty] | 0 | #NUM! | #NUM! | #NUM! | 0 | #NUM! | 0 | 0 | #NUM! | #NUM! | 2996 | FALSE | FALSE | #N/A | #N/A | FALSE
[12 empty] | 0 | #NUM! | #NUM! | #NUM! | 0 | #NUM! | 0 | 0 | #NUM! | #NUM! | 2997 | FALSE | FALSE | #N/A | #N/A | FALSE
[12 empty] | 0 | #NUM! | #NUM! | #NUM! | 0 | #NUM! | 0 | 0 | #NUM! | #NUM! | 2998 | FALSE | FALSE | #N/A | #N/A | FALSE
[12 empty] | 0 | #NUM! | #NUM! | #NUM! | 0 | #NUM! | 0 | 0 | #NUM! | #NUM! | 2999 | FALSE | FALSE | #N/A | #N/A | FALSE
[12 empty] | 0 | #NUM! | #NUM! | #NUM! | 0 | #NUM! | 0 | 0 | #NUM! | #NUM! | 3000 |  | FALSE | #N/A | #N/A | FALSE
Note on BA1: If previous XY was last of that linetype, then increment pointer
Note on BB1: Converts pointer to index to enable skipping linetypes with zero entries. [Added to lock the colors of the first 8 blips]
Note on BR1: Compares probe area X & Y to step distance X & Y
Note on BH2: Used to select Custom ISS thru pads (T-T9)
Note on CH2: Shaded cells are actually zero, however the offset command requires a count >0 (used in X and Y names)
Note on DC2: in radians
Note on DD2: Resulting X if rotation CT31 is removed
Note on DE2: Resulting Y if rotation CT31 is removed
Note on CT3: Top Right: 1/2 die pattern size
Note on CU3: Top Right: 1/2 die pattern size
Note on DM3: Some stagger settings require dut 1 info to calculate the pattern extents.
Note on DN3: Retains non-mirrored angles for use in core frame rotation (Orientation page)
Note on CI4: Blue cells have modified formula to ensure they always exist in the chart legend so that blip format color and shape can be locked.
Note on BP6: Die Probe Area dims: Checked against core max probe area
Note on DM6: Some stagger settings require dut 2 info to calculate the pattern extents.
Note on BS9: Non zero value = Die pattern exceeds selected core's probe area. Used as warning on chart
Note on DD9: Enables only when multiplyer>1 and probe area 1 is not selected
Note on DF9: Enables only when mutiplyer>1 and probe area 2 is not selected
Note on DM9: Used to calculate the pattern angle 99% of the time.
Note on DD10: New XY boundary box rotated back to original angle
Note on M11: For display purposes only. These settings have no effect on product configuration or design.
Note on O12: The probes will be re-positioned on the probe head as needed to ensure equal force in all directions from probe head center. The Probe Head setting will display the results of this movement.
Note on DC16: For display on chart page
Note on DC17: For display on chart page
Note on DD17: Radians
Note on DE17: Degrees
Note on BT23: To increase: 1) Increase this number 2) Increase the auto-sorted pinlist entries (BA to BF) 3) Increase the Pinlist entries
Note on BT26: Total entries with valid linetypes
Note on BU26: Error check: Compare count of X coordinates on Pinlist page. Notify user if not the same as total entries.
Note on BT27: DieBumpQty: This value is copied to the core page and defined there. ADAT won't read hidden named values.
Note on BT29: Counts high power entries and notes to use CPW on Pinlist page & core notes (for pricing purposes only)
Note on DB30: Used to change the XY coordinate used for point 1, 2, 3 & 4 (see pic above)
Note on CY34: White dots plotted on multi-dut chart to ensure the X and Y axis have the same scale. Dots are offset to center the pattern.
Note on DD35: The correct coordinate for a given point (#'s 1 thru 4 in the picture above) depend on the pattern orientation. This section calculates the correct offset.
Note on BQ37: # of RF lines above max speed
Note on BS37: Maximum speed on Pinlist. Used to determine if config card is compatible
Note on DD37: If die 1 does not lie on the line between 1s and last dies, one of the coordinates (either 2 or 4) must be taken from die 1 (i.e. die 1 has changed the size of the boundry box)
Note on DE42: Disable if die count is 2 or less
Note on N50: Alters the position of every other die
Note on BS66: Disable array 2 if diagonal is not selected

## Orientation
Production Probes New Product Order Form | [10 empty] | This section for Internal Use Only: |  |  |  | 1 | [5 empty] | Enable |  |  |  |  | 0 | Rotation |  | 0 | Scale: | 1 | 0.8 |  |  | Pyramid Frame Outline: | TRUE
BMS-03-031-0001 - R2.4 | [10 empty] | Probe Head P/N: |  |  |  | 4.5x7" | [5 empty] | 1 | Config |  |  | X | Y | R | A | NX | NY | CoreX | CoreY |  |  | 0 | 0
PCB & Wafer Orientation | [10 empty] | PCB P/N: |  |  |  | X | Y | R | A | NX | NY |  | FALSE | 0 | 0 | -0.78 | -0.78 | 1.1031 | -2.3562 | -0.78 | -0.78 | -0.78 | -0.78 | -0.78 | -0.78 | -0.981 | -0.463
[11 empty] | Project Name: |  |  |  | -2.25 | -2.25 | 3.182 | -2.3562 | -2.25 | -2.25 |  |  | 10 | 90 | -0.4 | -0.78 | 0.87658 | -2.0446 | -0.4 | -0.78 | -0.4 | -0.78 | -0.4 | -0.78 | 0.846 | -0.463
[15 empty] | -2.25 | 5.25 | 5.7118 | 1.9757 | -2.25 | 5.25 |  | Known Shape | 20 | 180 | -0.34 | -0.72 | 0.79624 | -2.012 | -0.34 | -0.72 | -0.34 | -0.72 | -0.34 | -0.72 | 0.981 | -0.328
[15 empty] | -1.8 | 5.25 | 5.55 | 1.9011 | -1.8 | 5.25 |  | 4.5x7" | 30 | 270 | -0.34 | -0.548 | 0.64491 | -2.1261 | -0.34 | -0.548 | -0.34 | -0.548 | -0.34 | -0.548 | 0.981 | 0.328
[7 empty] | PCB & Wafer Orientation | [7 empty] | -1.8 | 5.5 | 5.7871 | 1.8871 | -1.8 | 5.5 |  |  | 40 |  | 0.34 | -0.548 | 0.64491 | -1.0155 | 0.34 | -0.548 | 0.34 | -0.548 | 0.34 | -0.548 | 0.846 | 0.463
[7 empty] | (Note: image is not to scale) |  |  |  |  | Die Orientaion |  |  | 1.8 | 5.5 | 5.7871 | 1.2545 | 1.8 | 5.5 |  |  | 50 |  | 0.34 | -0.72 | 0.79624 | -1.1296 | 0.34 | -0.72 | 0.34 | -0.72 | 0.34 | -0.72 | -0.846 | 0.463
[14 empty] | Y size = 0mm | 1.8 | 5.25 | 5.55 | 1.2405 | 1.8 | 5.25 |  |  | 60 |  | 0.4 | -0.78 | 0.87658 | -1.0969 | 0.4 | -0.78 | 0.4 | -0.78 | 0.4 | -0.78 | -0.981 | 0.328
[15 empty] | 2.25 | 5.25 | 5.7118 | 1.1659 | 2.25 | 5.25 |  |  | 70 |  | 0.613 | -0.78 | 0.99205 | -0.90471 | 0.613 | -0.78 | 0.613 | -0.78 | 0.613 | -0.78 | -0.981 | -0.463
|  |  |  | OPERATOR IS HERE | [10 empty] | 2.25 | -2.25 | 3.182 | -0.7854 | 2.25 | -2.25 |  |  | 80 |  | 0.78 | -0.613 | 0.99205 | -0.66608 | 0.78 | -0.613 | 0.78 | -0.613 | 0.78 | -0.613 | #N/A | #N/A
[15 empty] | -2.25 | -2.25 | 3.182 | -2.3562 | -2.25 | -2.25 |  |  | 90 |  | 0.78 | -0.4 | 0.87658 | -0.47385 | 0.78 | -0.4 | 0.78 | -0.4 | 0.78 | -0.4 | #N/A | #N/A
[15 empty] | Round | [5 empty] | 0 |  | 100 |  | 0.72 | -0.34 | 0.79624 | -0.44118 | 0.72 | -0.34 | 0.72 | -0.34 | 0.72 | -0.34 | #N/A | #N/A
[23 empty] | 110 |  | 0.548 | -0.34 | 0.64491 | -0.55531 | 0.548 | -0.34 | 0.548 | -0.34 | 0.548 | -0.34 | #N/A | #N/A
[12 empty] | X dim = 0mm |  |  | Rect. Horizontal | [5 empty] | 0 |  | 120 |  | 0.548 | 0.34 | 0.64491 | 0.55531 | 0.548 | 0.34 | 0.548 | 0.34 | 0.548 | 0.34 | #N/A | #N/A
[12 empty] | No Orientation pin set on Pinlist tab |  |  | X | Y | [6 empty] | 130 |  | 0.72 | 0.34 | 0.79624 | 0.44118 | 0.72 | 0.34 | 0.72 | 0.34 | 0.72 | 0.34 | #N/A | #N/A
[6 empty] | Notch | [8 empty] | 6 | 5 |  |  | 0 | 0 |  |  | 140 |  | 0.78 | 0.4 | 0.87658 | 0.47385 | 0.78 | 0.4 | 0.78 | 0.4 | 0.78 | 0.4 | #N/A | #N/A
[12 empty] | Orientation Display Settings |  |  | -6 | 5 |  |  | 0 | 0 |  |  | 150 |  | 0.78 | 0.613 | 0.99205 | 0.66608 | 0.78 | 0.613 | 0.78 | 0.613 | 0.78 | 0.613 | #N/A | #N/A
| OPERATOR IS HERE | [8 empty] | OPERATOR IS HERE |  | Viewed from: | Tester Side |  | -6 | -5 |  |  | 0 | 0 |  |  | 160 |  | 0.613 | 0.78 | 0.99205 | 0.90471 | 0.613 | 0.78 | 0.613 | 0.78 | 0.613 | 0.78 | #N/A | #N/A
|  |  |  | Wafer→ | [7 empty] | Rotate Core Frame | 0 | Degrees | 6 | -5 |  |  | 0 | 0 |  |  | 170 |  | 0.4 | 0.78 | 0.87658 | 1.0969 | 0.4 | 0.78 | 0.4 | 0.78 | 0.4 | 0.78 | #N/A | #N/A
[12 empty] | PCB Shape: | 4.5x7" |  | 6 | 5 |  |  | 0 | 0 |  |  | 180 |  | 0.34 | 0.72 | 0.79624 | 1.1296 | 0.34 | 0.72 | 0.34 | 0.72 | 0.34 | 0.72 | #N/A | #N/A
|  |  | Notch |  |  |  |  | Notch |  |  |  | PCB Feature Select: | Arrow(s) | [9 empty] | 190 |  | 0.34 | 0.548 | 0.64491 | 1.0155 | 0.34 | 0.548 | 0.34 | 0.548 | 0.34 | 0.548 | #N/A | #N/A
[12 empty] | PCB Orientation: | 0 | Degrees | Rect. Vertical | [5 empty] | 0 |  | 200 |  | -0.34 | 0.548 | 0.64491 | 2.1261 | -0.34 | 0.548 | -0.34 | 0.548 | -0.34 | 0.548 | #N/A | #N/A
[12 empty] | Wafer Flat / Notch: | 0 | Degrees | X | Y | [6 empty] | 210 |  | -0.34 | 0.72 | 0.79624 | 2.012 | -0.34 | 0.72 | -0.34 | 0.72 | -0.34 | 0.72 | #N/A | #N/A
[12 empty] | Operator Position: | 0 | Degrees | 5 | 6 |  |  | 0 | 0 |  |  | 220 |  | -0.4 | 0.78 | 0.87658 | 2.0446 | -0.4 | 0.78 | -0.4 | 0.78 | -0.4 | 0.78 | #N/A | #N/A
[15 empty] | -5 | 6 |  |  | 0 | 0 |  |  | 230 |  | -0.613 | 0.78 | 0.99205 | 2.2369 | -0.613 | 0.78 | -0.613 | 0.78 | -0.613 | 0.78 | #N/A | #N/A
[12 empty] | Orientation Approval: |  |  | -5 | -6 |  |  | 0 | 0 |  |  | 240 |  | -0.78 | 0.613 | 0.99205 | 2.4755 | -0.78 | 0.613 | -0.78 | 0.613 | -0.78 | 0.613 | #N/A | #N/A
[15 empty] | 5 | -6 |  |  | 0 | 0 |  |  | 250 |  | -0.78 | 0.4 | 0.87658 | 2.6677 | -0.78 | 0.4 | -0.78 | 0.4 | -0.78 | 0.4 | #N/A | #N/A
[6 empty] | Notch |  |  |  |  | Instructions: Set orientation of the above items as |  |  |  | 5 | 6 |  |  | 0 | 0 |  |  | 260 |  | -0.72 | 0.34 | 0.79624 | 2.7004 | -0.72 | 0.34 | -0.72 | 0.34 | -0.72 | 0.34 | #N/A | #N/A
[11 empty] | needed, then set Orientation Approval to Approved, | [11 empty] | 270 |  | -0.548 | 0.34 | 0.64491 | 2.5863 | -0.548 | 0.34 | -0.548 | 0.34 | -0.548 | 0.34 | #N/A | #N/A
|  |  |  | Core angle= 0.00° | [6 empty] | or set to Designer's choice if orientation is flexible. |  |  |  | Square | [5 empty] | 0 |  | 280 |  | -0.548 | -0.34 | 0.64491 | -2.5863 | -0.548 | -0.34 | -0.548 | -0.34 | -0.548 | -0.34 | #N/A | #N/A
[11 empty] | Notes: |  |  |  | X | Y | [6 empty] | 290 |  | -0.72 | -0.34 | 0.79624 | -2.7004 | -0.72 | -0.34 | -0.72 | -0.34 | -0.72 | -0.34 | #N/A | #N/A
[11 empty] | 1) The Die Orientation is determined by the Pinlist |  |  |  | 6 | 6 |  |  | 0 | 0 |  |  | 300 |  | -0.78 | -0.4 | 0.87658 | -2.6677 | -0.78 | -0.4 | -0.78 | -0.4 | -0.78 | -0.4 | #N/A | #N/A
[11 empty] | XY coordinates. Die Orientation changes may only be |  |  |  | -6 | 6 |  |  | 0 | 0 |  |  | 310 |  | -0.78 | -0.78 | 1.1031 | -2.3562 | -0.78 | -0.78 | -0.78 | -0.78 | -0.78 | -0.78 | #N/A | #N/A
|  |  |  | OPERATOR IS HERE | [6 empty] | achieved by editing the XY Pinlist data. |  |  |  | -6 | -6 |  |  | 0 | 0 |  |  | 320
[11 empty] | 2) Configured card orientation cannot be altered. |  |  |  | 6 | -6 |  |  | 0 | 0 |  |  | 330
[15 empty] | 6 | 6 |  |  | 0 | 0 |  |  | 340
|  | Probe Area |  |  | PCB Arrow(s) Location |  |  |  | Die Origin Pin | [13 empty] | 350
[8 empty] | (Designated on Pinlist page, column B) | [6 empty] | Pin 1 (PCB Orientation Marker) | [5 empty] | 0 |  | 360
[15 empty] | 0 | 4.8 | 4.8 | 1.5708 | 0 | #N/A
[17 empty] | Config: | 1.5708 | 0 | 0
[16 empty] | Eye Chart Control: | 1 | Img_Tester_View
[16 empty] | Source: Single, mult-1, mult-2: | 0
[15 empty] | Single Die image - PCB Center |  |  |  | Single Die chart, chip outline
[15 empty] | Item | X | Y |  |  | X | Y
[15 empty] | Offset: | #REF! | #REF! |  | Step | 0 | 0
[15 empty] | Pattern size | #REF! | #REF! |  |  | 0 | 0
[15 empty] | Scale: |  | #REF! |  |  | 0 | 0
[16 empty] | #REF! | #REF! |  |  | 0 | 0
[16 empty] | #REF! | #REF! |  |  | 0 | 0
[16 empty] | #REF! | #REF! |  |  | 0 | 0
[16 empty] | #REF! | #REF! |  | Aspect | 0 | 0
[16 empty] | #REF! | #REF! |  |  | 0 | 0
[15 empty] | Pin1 | #REF! | #REF! |  | Origin | #N/A | #N/A
Tester Channel 1
Notch
Arrow(s)
Group 1
[type in]
Note on BA1: Used to detect missing pages
Note on BQ1: Rotation if probe array 2 selected, otherwise 0
Note on BH2: Rect Config: Change drop down
Note on BC41: Config: Pin 1 is preset based on which config card is selected.
Note on BC44: Viewed from Tester=1 Viewed from Wafer=-1
Note on BC49: Used with "Offset" to point to appropriate coordinates for single, multi-1 or multi-2
Note on BC51: Chart axis is locked at min=-.5, max=.5 Die coords are rescaled to fit within this range.

## Probe_Head
Production Probes New Product Order Form | [15 empty] | Device Name: | [23 empty] | 1 | Legend: | [5 empty] | Shim kit selected: | FALSE |  |  |  | Max I/O exceeded: | FALSE | [15 empty] | Probe Depth Calculator | [7 empty] | Leakage Options | Selected
BMS-03-031-0001 - R2.4 | [15 empty] | Probe Head P/N: | [30 empty] | Window Required: | FALSE |  |  |  | Display Max Probe area: | TRUE | 5.37 x 5.37 mm | [12 empty] | CBI Usage Estimator |  |  | Item | Inches | mm | Aux Data |  |  |  | 50 pA/V after 5 seconds | 0 | Spec | N/A
Probe Head Worksheet | [15 empty] | PCB P/N: | [23 empty] | Disable page: | FALSE | [5 empty] | Disable Window | FALSE | No | [7 empty] | Disable core ID option: | FALSE | [6 empty] | 1632 |  | 0 |  |  | Upper PCB: | 0.125 | " [3.18mm] |  |  |  |  | 5 fA/V after 5 seconds | 0
[40 empty] | Existing Core: | FALSE | [5 empty] | 1fA/V selected | FALSE | [Requires Factory Approval] |  |  | Disable core window opt: | FALSE |  |  |  | ID option error condition: | TRUE | [6 empty] | 91 | CPW CBIs | 0 |  |  | U/L Gap: | 0 |  | FALSE |  |  |  | 1 fA/V after 10 seconds | 0
|  |  | Probe Head: | Pyramid Core | [7 empty] | PCB Interface: | RFC |  |  | Max I/O:108, Max RF:36 (Microstips consume ~3CBIs, CPWs consume ~5) | [23 empty] | Probe Head | Selected? | 1 | 8 | Img_Pyramid |  |  | High pin count RFM | FALSE | *** High Pin Count Warning - Consult Factory *** |  |  | Disable Align features: | FALSE |  |  |  | Disable Memb Layer select: | TRUE | [7 empty] | MS CBIs | 0 |  |  | Lower PCB: | 0 | [10 empty] | Selected | Enabled | Core ID option | Module P/N | Pigtail
[47 empty] | Probe Depth Error | FALSE | Invalid Probe Depth | [7 empty] | Metal Layers: | 2 | [7 empty] | Non-RF CBIs | 0 |  |  | Edge Mill: | 0 | [10 empty] | #N/A | 0 | #N/A
[47 empty] | Probe Depth Warning: | FALSE |  |  |  | Component count error | FALSE |  |  |  | Non-Std Metal Layers | FALSE | [7 empty] | # CPWs | 0 |  |  | Core depth: | 0.21 | " [5.33mm] | Extra | [9 empty] | 1 | None
[47 empty] | P800s/VLSR/P2000/P4000 pad Error | FALSE | [8 empty] | WS Stiffener Required: | FALSE | PCB Requires wafer side stiffener, please consult with your FAE | [23 empty] | 1 | 256 bit 2-pin EEPROM on core frame | [140-195] | 136-565
Summary data (read only) | [39 empty] | Pyramid Core | TRUE | 1 | 8 | Img_Pyramid |  |  | Pinlist exceed PH capacity: | FALSE | FALSE | [7 empty] | WSS Detail note: |  | Wafer side stiffener (thickness varies) | [23 empty] | 1 | 1K 2-pin EEPROM on core frame | [250-0626-00] | 136-565
| PCB: | New Design | [7 empty] | Probe Temp (C°): | Room Temp |  |  |  | Material | 0 | [5 empty] | POAA: | 0 |  |  |  |  | Special Comments: | [11 empty] | Existing Index | 1 | [5 empty] | Display Product Info | TRUE | Max I/O:108, Max RF:36 (Microstips consume ~3CBIs, CPWs consume ~5) |  |  | Display Edge Mill: | FALSE |  |  |  |  | FALSE | [11 empty] | Probe Depth: | 0.085 | " [2.2mm] | [10 empty] | 1 | 4K 8-pin EEPROM on core frame | [250-1059-00] | 400-1287-00
[5 empty] | Number of Contacted Pads: | 0 | [6 empty] | Estimated CBI Required: | 0 |  |  |  |  | Core CBI Available: | 108 |  |  |  |  | Routing Density: | 0% | [6 empty] | Memb. Layer(s): | 2 | [5 empty] | Existing Infce | RFC | [5 empty] | Enable Eng Core Selection | FALSE | 8 |  |  | Leakage error | FALSE | [16 empty] | Wafer to PCB dist: | 0.085 | " [2.2mm] | [10 empty] | 1 | ID Resistor on core frame | [250-0772-00] | 136-565
[19 empty] | Max RF Channels: | 36 | [19 empty] | Product data table | [29 empty] | Comp Height Limit | 0.043 | " [1.09mm] | [10 empty] | 1 | ID Resistor on membrane | [400-0003-00]
|  |  |  | RF Groups by Frequency (GHz) | [20 empty] | Line Matching Requirements | [11 empty] | On Core Comps | [19 empty] | Maximum die sizes vs draft | [12 empty] | 1 | 0.8
|  |  | Breakdown of | 0 - 3 |  | >3 - 20 |  | >20 - 35 |  | >35 - 81 |  | AC |  | DC | P & G |  | Sense |  | Lp-back |  | Total Nets |  |  |  | +/-1.5ps |  | +/-2.5ps |  | +/-5ps |  | +/-10ps |  | +/-20ps |  |  | SMT: | 0 |  |  | PCB Interface | Index |  | Regular | Extra | Deep |  | Max Tips | Type | ID Avail? | MaxDieX | MaxDieY | DD Spacer | Shallow |  | Regular |  | Extra |  | Deep |  |  |  | Max I/O | Max RF | Ea MS Uses | Ea CPW Uses | MS/CPW threshold | ES Avail? | Planarization | Core | Die | P#000X | P#000Y | Window | Default ML# | [5 empty] | Laser Label
|  |  | Electrical Nets | 0 |  | 0 |  | 0 |  | 0 |  | 0 |  | 0 | 1 |  | 0 |  | 0 |  | 1 |  |  |  | 0 |  | 0 |  | 0 |  | 0 |  | 0 |  |  | Thin Film: | 0 |  |  | RFC | 1 | 0 | 0.178 | 0.21 | 0.245 | 0 | 521 | 0 | 1 | 5.366 | 5.366 | 1 | [10 empty] | 108 | 36 | 3 | 5 | 20 | 1 | Kit# 350-0076-00 | 1 | 0.8 | 0 | 0 | 170-178 | 2 | [5 empty] | Enabled | Char limit | Invalid | Error
[40 empty] | RFC |  |  | 0.178 | 0.21 | 0.245 |  | 521 |  | 1 | 5.366 | 5.366 | 1 |  |  | 5.366 | 5.366 | 5.366 | 5.366 | 5.366 | 5.366 | 0 | 0 | 108 | 36 | 3 | 5 | 20 | 1 | Kit# 350-0076-00 | 1 | 0.8 |  |  | 170-178 | 2 | [5 empty] | FALSE | 12 | 0 | (Static label, will be identical for all cores)
Probe Head Options | [39 empty] | RFL |  |  | 0.178 | 0.21 | 0.245 |  | 521 | P | 1 | 5.366 | 5.366 | 1 |  |  | 5.366 | 5.366 | 5.366 | 5.366 | 5.366 | 5.366 | 0 | 0 | 48 | 0 | 0 |  |  | 1 | Kit# 350-0076-00 | 1 | 0.8 |  |  | 170-178 | 1
|  |  |  | Install Edge Sense: | [7 empty] | Core ID Option: | [13 empty] | Leakage Spec: | 50 pA/V after 5 seconds | [12 empty] | MSL |  |  | 0.275 | 0.343 | 0.405 | 0.438 | 1317 | P | 1 | 7.55 | 7.55 | 1 | 7.55 | 7.55 | 7.55 | 7.55 | 7.55 | 7.55 | 7.55 | 7.55 | 7.55 | 7.55 | 100 |  |  |  |  | 1 | Kit# 350-0067-00 | 1.3 | 1 |  |  | 113-976 | 1 |  |  |  |  | Paper Label |  | # Chars | Comment
|  |  |  | Planarization Spacer: |  |  | (Direct Dock PCBs only) | [10 empty] | Core Frame Window Opt: | [11 empty] | Total Components on Core=0 | [5 empty] | => Enter Correct Qty: |  |  |  | MSI |  | 0.24 | 0.275 | 0.343 | 0.405 | 0.438 | 1317 |  | 1 | 9.684 | 9.684 | 1 | 9.684 | 9.684 | 9.684 | 9.684 | 9.684 | 9.684 | 9.684 | 9.684 | 9.684 | 9.684 | 408 | 56 | 4 | 7.3 | 10 | 1 | Kit# 350-0067-00 | 1.3 | 1 |  |  | 113-976 | 2 | [5 empty] | -2 | 0
|  |  |  | Probe/Pad Alignment: | [13 empty] | Routing Keep-outs: |  |  |  |  | Location: | Die area - Do not route across die face | [15 empty] | LSI |  | 0.24 | 0.28 | 0.343 | 0.405 |  | 2152 |  | 1 | 20.86 | 20.86 | 1 | 20.86 | 20.86 | 20.86 | 20.86 | 20.86 | 20.86 | 20.86 | 20.86 | 0 | 0 | 520 | 88 | 3 | 6.5 | 10 | 1 | Kit# 350-0077-00 | 1.73 | 1.25 |  |  | 140-240 | 2 | [5 empty] | None | 0
|  |  |  | Memb. Layer(s): | Default |  | 2ML |  | 2 | [30 empty] | VLSR |  | 0.24 | 0.28 | 0.343 | 0.405 | 0.438 | 1311 |  | 1 | 37.37 | 11.462 | 1 | 37.37 | 11.462 | 37.37 | 11.462 | 37.37 | 11.462 | 37.37 | 11.462 | 38.386 | 12.478 | 804 | 120 | 4 | 7.4 | 10 | 1 | Kit# 350-0078-00 | 1.3 | 1.5 |  |  | 140-241 | 2 | Alignment Options | N/A. Not needed with auto-probers |  |  |  | Paper Label | 12
[8 empty] | Frame Laser Engraving: | [5 empty] | Text: |  |  |  |  | (Static label, will be identical for all cores) | [20 empty] | P800-S |  |  | 0.28 | 0.343 | 0.405 | 0.438 | 2565 |  | 1 | 37.37 | 11.462 | 1 |  |  | 37.37 | 11.462 | 37.37 | 11.462 | 37.37 | 11.462 | 37.37 | 11.462 | 804 | 120 | 4 | 7.4 | 10 | 0 | Kit# 350-0062-00 | 1.3 | 1.5 |  |  | 140-241 | 2 |  | Manual (prober): Use unprobed pads |  |  |  | Data Matrix Label | 12
[8 empty] | Core Frame Product Label: | [5 empty] | Text: | [8 empty] | Add Serialization: |  |  | (Appends 001, 002, etc. to label, consumes 3 characters) | [13 empty] | P2000 | [5 empty] | 0.438 | 2500 |  |  | 0 | 0 | [9 empty] | 50 | 9.4 | 2112 | 260 | 8 | 8 | 20 |  |  | 0.9 | 1.3 | 1.37 | 0.197 |  | 3 |  | Manual: Unprobed pads+next die align marks |  |  | Core box label |  | # Chars | Comment
[8 empty] | Core Box Label: | [5 empty] | Text: | [8 empty] | Add Serialization: |  |  | (Appends 001, 002, etc. to label, consumes 3 characters) | [13 empty] | P4000 | [5 empty] | 0.42 | 7500 |  |  | 0 | 0 | [9 empty] | 87 | 11 | 3744 | 272 | 8 | 16 | 20 |  |  | 0.9 | 1.3 | 1.44 | 0.197 |  | 3 |  | Manual: Use Fiducials |  |  |  | -2 | 12
[77 empty] | Manual: Must be able to see through core |  |  |  | None | 0
Probe Depth | [76 empty] | Custom - See core notes below |  |  |  | Text Label | 12
|  | Core Draft: | Extra |  |  | ® | 0.21" [5.33mm] | [25 empty] | Probe Depth: |  |  |  |  | Note: | A change to Probe Depth after design | [36 empty] | Routing Keepouts | Die area - Do not route across die face |  |  |  | Bar Code | 10
[39 empty] | start may incur additional NRE charges | [37 empty] | Specific area(s) - See Notes below
[32 empty] | ¯ | [44 empty] | Specific area(s) - Separate file provided
¯
[9 empty] | ¯ | [20 empty] | ¯ |  | ­
[8 empty] | ¯ | [23 empty] | 0.125" [3.18mm]
­
­
[7 empty] | ­ | ­ | ­ | [23 empty] | 0.125" [3.18mm]
[9 empty] | Probe Depth = 0.085" [2.2mm] | [16 empty] | Wafer side stiffener (thickness varies)
[20 empty] | Max RFC Probe Area: | 5.37 x 5.37 mm | [52 empty] | 0
[20 empty] | Max Wafer Side Component Height: | 0.043" [1.09mm]
Probe Head Notes (Instructions to Core Deisgner) | [34 empty] | Is any item below a request for non-standard performance specifications?
1
2
3
4
5
6
7
8
9
10
11
12
13
14
15
16
17
18
19
20
Note on BA1: Used to detect missing pages
Note on BB1: Legend: Blue text = formula controlled. Magenta Text = Value coppied from another page Grey highlight = This page contains conditional formating based on this value
Note on BH1: Used by the "core frame window or shim kit required" message, also disables core ID options
Note on BB3: Disable if cover page Probe Head = None
Note on BB4: Disable all but probe head selection if existing
Note on BC5: Start point in production data table
Note on BD5: # of entries
Note on BI6: Error if: a) No PCB thickness b) Pyramid/Pyrana has no core depth c) Pyrana/Katana has no mem spring height d) Probe depth is <=0
Note on CB7: CPWs are: 1) RF line speed > MS/CPw threshold 2) RF power in the "36-40" DBm range 3) Pinlist note that contains the letters "cpw"
Note on BS8: Required if: New Design or Customer (New) for P2000 or P4000
Note on BD9: Define total # of available Core types
Note on CC13: 1=Edge sense available Force to 0 if ID pigtail required.
Note on CD13: Window not compatible with DD shim kit
Note on BH14: Based on PPDdb spring rate tables (data acquired by Dan G.)
Note on BI14: Core Type: P=Parametric
Note on BJ14: Used by PCB tabs to indicate when a EEPROM wire pigtail is needed
Note on CH14: Scale/size fields used by the orientation page. Not based on actual dimension. Display orientation only.
Note on BB15: A zero or False value will generate circular reference errors. -2 instead points to the blank cell 2 cells up
Note on CQ19: Index: A zero or False value will generate circular reference errors. -2 instead points to the blank cell 2 cells up
Note on BA24: Engineering Core only
Note on CQ24: Index: A zero or False value will generate circular reference errors. -2 instead points to the blank cell 2 cells up

## PCB
Production Probes New Product Order Form | [15 empty] | Device Name: |  |  |  |  | 1 | [6 empty] | PCB Type | Code | Selected? | Offset | Qty |  | Offset | Qty
BMS-03-031-0001 - R2.4 | [15 empty] | Probe Head P/N: |  |  |  |  | Legend: | [6 empty] | Configured | C | FALSE | 31 | 11 |  | 1 | 2
PCB Worksheet | [15 empty] | PCB P/N: |  |  |  |  | Disable sheet: | FALSE | [5 empty] | Cable Interface | S | TRUE | 1 | 2 | [18 empty] | Disable Coax RF: | FALSE | K-Std | K-HS | 1.85mm | 1mm | WR12
[21 empty] | PCB is existing or Cust: | FALSE |  |  | Alt Thk |  |  | ATE Interface | H | FALSE | 3 | 28 | [20 empty] | 0 | 0 | 0 | 0 | 0
|  | PCB Type: | Cable Interface | [17 empty] | Probe Head =None | FALSE |  |  | 0 | 1
|  | Selection: | 4.5" Rectangular | [8 empty] | Edge Mill: | [9 empty] | Offset | Type | Size | U-Thk" |  | Stiff? | St-PN1 | Cmt-1 | RF-PN | Cab-PN | U/L-F | U/L-S1 | L-Thk" |  | E-mill | EC Avail | Type | Interface | Max Speed | Pin 1 angle | Shape | Max Ch | RF | DC loss | RF-brac? | Cmt-1 | Cmt-2 | PCB Type | Connectors
|  | Thickness: |  |  | (Inch) |  | (0.125" [3.2mm] unless otherwise specified) | [13 empty] | 4.5" Rectangular | 1 | S | 4.5 x 7 | 0.125 | " [3.2mm] | Yes |  |  |  |  | 0 | 0 | 0 | " [0.0mm] | 0 | TRUE | 0 | RFC | 0 | 0 | 4.5x7" | 0 | 0 | 0 | 0 | 0 | 0 | RF/Mixed Signal | Other | SMA | MXP | UHD | K-Std | K-HS | 1.85mm | 1mm | WR12
|  | Type: | [11 empty] | Description: | (optional) | [5 empty] | 4.5" Rectangular |  | S | 4.5 x 7 | 0.125 |  | Yes |  |  |  |  | 0 |  |  |  | 0 | TRUE |  |  |  |  | 4.5x7" | [6 empty] | RF/Mixed Signal | Other | SMA | MXP | UHD | K-Std | K-HS | 1.85mm | 1mm | WR12
|  |  | Elec. Interface: | [10 empty] | Change length to: |  |  | Dia. |  |  | (Inch) | Other |  | S | 0 | 0.125 |  | Yes |  |  |  |  | 0 | [16 empty] | RF/Mixed Signal | Other | SMA | MXP | UHD | K-Std | K-HS | 1.85mm | 1mm | WR12
[21 empty] | Advantest 6577 |  | H | 7.874" Dia. | 0.125 |  | No |  |  | N/A | N/A | 0 | [9 empty] | Round | [6 empty] | RF/Mixed Signal | Other | SMA | UHD | K-Std | K-HS | 1.85mm | 1mm | WR12
General PCB Information | [20 empty] | Advantest 83K |  | H | 8" Dia. | 0.125 |  | Yes |  |  |  |  | 0 | [9 empty] | Round | [6 empty] | RF/Mixed Signal | Other | SMA | UHD | K-Std | K-HS | 1.85mm | 1mm | WR12
|  |  |  | PCB Type: | RF/Mixed Signal | [8 empty] | Std. Dimensions: | 4.5 x 7 | [5 empty] | Advantest 93K |  | H | 9.5" Dia. | 0.125 |  | Yes | 350-0095-00 |  |  |  | 0 | [9 empty] | Round | [6 empty] | RF/Mixed Signal | Other | SMA | UHD | K-Std | K-HS | 1.85mm | 1mm | WR12
|  |  |  | Probe Head Interface: | Pyramid Core \ RFC | [9 empty] | PCB Thickness: | 0.125" [3.2mm] |  |  |  |  | Advantest 93K-DD, Dig BB |  | H | 22.9" x 16.9" | 0.177 |  | Yes | 440-0314-00 | [Advantest E7018-64170] |  |  | 0 | [16 empty] | RF/Mixed Signal | Other | SMA | UHD | K-Std | K-HS | 1.85mm | 1mm | WR12
[5 empty] | 0 | [15 empty] | Advantest 93K-DD, RF BB |  | H | 22.9" x 16.9" | 0.177 |  | Yes | 440-0325-00 | [Advantest N2360-61097] w/ 3.5MM feet (Use 440-0325-01 for 8mm feet) |  |  | 0 | [16 empty] | RF/Mixed Signal | Other | SMA | UHD | K-Std | K-HS | 1.85mm | 1mm | WR12
[5 empty] | 0 | [15 empty] | Advantest 93K-Twinning |  | H | 23.54" x 18.9" | 0.2 |  | Yes | TBD | [Advantest E8028-64170] | [19 empty] | RF/Mixed Signal | Other | SMA | UHD | K-Std | K-HS | 1.85mm | 1mm | WR12
[21 empty] | Advantest 93K-Twinning mW |  | H | 23.54" x 18.9" | 0.2 |  | Yes | 440-0333-00 | [Advantest E8027-64170] | [19 empty] | RF/Mixed Signal | Other | SMA | UHD | K-Std | K-HS | 1.85mm | 1mm | WR12
[21 empty] | Advantest 93K Pico-Amp |  | H | 9.5" Dia. | 0.125 |  | Yes | 160-453 |  | N/A | N/A | 0 | [5 empty] | P |  |  |  | Round | [6 empty] | Parametric |  | N/A
Design Requirements (read only) | [20 empty] | Advantest 93K-12" |  | H | 11" Dia. | 0.125 |  | Yes | 136-931 |  |  |  | 0 | [9 empty] | Round | [6 empty] | RF/Mixed Signal | Other | SMA | UHD | K-Std | K-HS | 1.85mm | 1mm | WR12
|  |  | Connectors: | Other |  | SMA |  | MXP | UHD |  | K-Std |  | K-HS |  | 1.85mm |  | 1mm |  | WR12 |  | Advantest T2000 |  | H | 17.32" Dia. | 0.125 |  | Yes |  |  | N/A | N/A | 0 | [9 empty] | Round | [6 empty] | RF/Mixed Signal | Other | SMA | UHD | K-Std | K-HS | 1.85mm | 1mm | WR12
|  |  | Qty: | 0 |  | 0 |  | 0 | 0 |  | 0 |  | 0 |  | 0 |  | 0 |  | 0 |  | Agilent 4062 |  | H | 4" Dia. | 0.125 |  | Yes | 136-880 |  | N/A | N/A | 0 | [5 empty] | P |  |  |  | Round | 48 | [5 empty] | Parametric |  | N/A
|  |  | Line match: | +/-2.5ps |  | +/-5ps |  | +/-10ps | +/-20ps |  | +/-50ps |  | +/-100ps |  | +/-200ps | [5 empty] | Agilent 407x |  | H | 9" Dia. | 0.125 |  | Yes | 121-731 |  | N/A | N/A | TRUE | 0.068 | 0.125 |  |  |  | P |  |  |  | Round | 48 |  |  |  | Upper + Lower PCB set adds | 0.193" [4.9mm] to probe depth | Parametric |  | N/A
|  |  | Qty: | 0 |  | 0 |  | 0 | 0 |  | 0 |  | 0 |  | 0 | [5 empty] | Agilent 4080 RF |  | H | 9" Dia. | 0.125 |  | Yes | 121-731 |  | N/A | N/A | TRUE | 0.068 | 0.125 | [7 empty] | Round | 48 | 8 | (Each consumes 3 DC channels) |  | Upper + Lower PCB set adds | 0.193" [4.9mm] to probe depth | DC/RF | K-Std | K-HS | 1.85mm | 1mm | WR12
[5 empty] | Discrete Components: | 0 | [7 empty] | Other non-RF connections: | 0 | [5 empty] | Cerprobe MOE |  | H | 5.375" Dia | 0.125 |  | No |  |  | N/A | N/A | 0 | [9 empty] | Round | [6 empty] | RF/Mixed Signal | Other | SMA | UHD | K-Std | K-HS | 1.85mm | 1mm | WR12
[21 empty] | Credence ASL3000 |  | H | 11" Dia. | 0.125 |  | Yes | 140-452 |  |  |  | 0 | [9 empty] | Round | [6 empty] | RF/Mixed Signal | Other | OSP | SMA | UHD | K-Std | K-HS | 1.85mm | 1mm | WR12
[7 empty] | Max Component Height Wafer Side: | 0.043" [1.09mm] | [7 empty] | PCB Orientation: | Not Determined |  |  |  | Diamond X |  | H | 18.7" x 10.7" | 0.25 |  | Yes | TBD | [20 empty] | RF/Mixed Signal | Other | SMA | UHD | K-Std | K-HS | 1.85mm | 1mm | WR12
[21 empty] | inTEST MX |  | H | 11" Dia. | 0.125 |  | Yes | 440-0315-00 |  |  |  | 0 | [9 empty] | Round | [6 empty] | RF/Mixed Signal | Other | SMA | SMP | AFX 2.92 | 0
[21 empty] | Keysight MPPT |  | H | 15.748"Dia | 0.244 |  | Yes | 350-0075-00 |  | N/A | N/A | TRUE | 0.158 | 0.125 |  |  |  | p |  |  |  | Round | [6 empty] | Parametric |  | N/A
PCB Options | [20 empty] | LTX Fusion CX |  | H | 12" Dia. | 0.125 |  | Yes | 136-618* | (Use 136-617 if recessed RF is needed) |  |  | 0 | [9 empty] | Round | [6 empty] | RF/Mixed Signal | Other | SMA | UHD | K-Std | K-HS | 1.85mm | 1mm | WR12
[5 empty] | RF Coax connector style: | Vertical | [11 empty] | PCB Handles: | Flush Mount |  | LTX Fusion HF/RF |  | H | 12" Dia. | 0.125 |  | Yes |  |  |  |  | 0 | [9 empty] | Round | [6 empty] | RF/Mixed Signal | Other | SMA | UHD | K-Std | K-HS | 1.85mm | 1mm | WR12
|  |  |  | Edge Connector: | No |  |  |  | Connector Type: | [11 empty] | LTX Fusion MX DD |  | H | 14x14 | 0.125 |  | Yes |  |  |  |  | 0 | [9 empty] | Square | [6 empty] | RF/Mixed Signal | Other | SMA | UHD | K-Std | K-HS | 1.85mm | 1mm | WR12
[5 empty] | Electrical Connections: | [12 empty] | Install Edge Sense Kit: |  |  | Roos MX |  | H | 11" Dia. | 0.187 |  | Yes | 170-267 | [13 empty] | Round | [6 empty] | RF/Mixed Signal | Other | SMA | SMPM | 0
[21 empty] | Teradyne Catalyst |  | H | 9" Dia. | 0.125 |  | Yes | 440-0297-00 |  | 121-713 | 121-714 | 0 | [9 empty] | Round | [6 empty] | RF/Mixed Signal | Other | SMP | SMA | UHD | K-Std | K-HS | 1.85mm | 1mm | WR12
|  |  | PCB Material: | FFI selects appropriate | [7 empty] | Specify: | [8 empty] | Teradyne Flex |  | H | 11" Dia. | 0.125 |  | Yes | 440-0023-00 | [Teradyne 810-116-03] |  |  | 0 | [9 empty] | Round | [6 empty] | RF/Mixed Signal | Other | SMP | SMA | UHD | K-Std | K-HS | 1.85mm | 1mm | WR12
[21 empty] | Teradyne uFlex-DD |  | H | 15.87" x 15.9" | 0.2 |  | Yes | 440-0332-00 | [Teradyne 616-975-00] | [12 empty] | Square | [6 empty] | RF/Mixed Signal | Other | SMP | SMA | UHD | K-Std | K-HS | 1.85mm | 1mm
[6 empty] | Fuses on Pwr nets > 100mA: | [14 empty] | Teradyne J750 |  | H | 12" Dia. | 0.187 |  | Yes | 350-0013-00* | (Use 350-0014-00 for 0.25" thick upper PCB) | N/A | N/A | TRUE | Error | 0.125 | [7 empty] | Round | [6 empty] | RF/Mixed Signal | Other | SMA | UHD | K-Std | K-HS | 1.85mm | 1mm | WR12
Probe Card Hardware | [7 empty] | Sourced / Installed |  |  | FFI P/N |  | Comments | [7 empty] | Teradyne J921/J971 |  | H | 7.95" Odd | 0.125 |  | Yes | 121-424 |  | N/A | N/A | 0 | [9 empty] | Round | [6 empty] | RF/Mixed Signal | Other | SMA | UHD | K-Std | K-HS | 1.85mm | 1mm | WR12
Stiffener | [20 empty] | Other ATE |  | H | 0 | 0.125 |  | Yes |  |  |  |  | 0 | [16 empty] | 0 | Other | SMA | MXP | UHD | K-Std | K-HS | 1.85mm | 1mm | WR12
RF Bracket | [20 empty] | Agilent 407x |  | C | 9" [228.6mm] Dia. | 0.125 |  | No |  |  |  |  | TRUE | 0.068 | 0.125 |  | 0 |  | P | RFL | 0 | 260 | Round | 48 |  |  | No | Upper + Lower PCB set adds | 0.193" [4.9mm] to probe depth | Parametric | N/A
Cables (PCB to bracket) | [20 empty] | Agilent 4080 RF |  | C | 9" [228.6mm] Dia. | 0.125 |  | No |  |  |  |  | TRUE | 0.068 | 0.125 |  | 0 |  |  | RFC | 20 | 260 | Round | 48 | 8 | (Each consumes 3 DC channels) | No | Upper + Lower PCB set adds | 0.193" [4.9mm] to probe depth | DC/RF | K-Std | K-HS | 1.85mm | 1mm | WR12
[21 empty] | Keysight MPPT |  | C | 15.748" [400mm] Dia. | 0.244 |  | Yes |  |  |  |  | TRUE | 0.039 | 0.125 |  | 0 |  | P | MSL | 0 | 40 | Round | 100 |  |  | No | Upper + Lower PCB set adds | 0.283" [7.19mm] to probe depth | Parametric | N/A
[10 empty] | File References (no hyperlinks please) | [10 empty] | RFB-16-mW |  | C | 7.25 x 4.5" [184.2 x 114.3mm] | 0.125 |  | No |  |  |  |  | 0 |  |  |  | 0.062 |  | R | RFC | 81 |  | 4.5x7" |  | 16 |  | Yes | Edge milling adds 0.062" [1.6mm] | to probe depth | RF Only (up to 81 GHz) | K-Std | K-HS | 1.85mm | 1mm
| File Type |  |  |  |  | Filename (please embed date in filename) | [10 empty] | Source |  |  |  | RFB-46-LL |  | C | 6 x 4.15" [152.4 x 105.4mm] | 0.125 |  | No |  |  |  |  | 0 |  |  |  | 0 |  | P | RFL | 0 |  | 4.5x7" | 48 |  |  | No |  |  | Parametric | N/A
[21 empty] | RFB-47-CSK |  | C | 7.25 x 4.5" [184.2 x 114.3mm] | 0.125 |  | Yes |  |  |  |  | 0 |  |  |  | 0.062 | TRUE |  | RFC | 30 |  | 4.5x7" | 108 | 36 | (Each consumes 3 DC channels) | Yes | Edge milling adds 0.062" [1.6mm] | to probe depth | DC/RF | K-Std | K-HS | 1.85mm
[21 empty] | RFB-47-CSK (no EM) |  | C | 7.25 x 4.5" [184.2 x 114.3mm] | 0.125 |  | Yes |  |  |  |  | 0 |  |  |  |  | TRUE |  | RFC | 30 |  | 4.5x7" | 108 | 36 | (Each consumes 3 DC channels) | Yes |  |  | DC/RF | K-Std | K-HS | 1.85mm
[21 empty] | RFB-6R-CSK |  | C | 5.62" [142.7mm] Dia. | 0.125 |  | No |  |  |  |  | 0 |  |  |  | 0 |  |  | RFC | 20 |  | Round | 108 | 36 | (Each consumes 3 DC channels) | No |  |  | DC/RF | K-Std | K-HS | 1.85mm
[21 empty] | RFC36RF |  | C | 7" x 4.5" [177.8 x 114.3mm] | 0.125 |  | No |  |  |  |  | 0 |  |  |  | 0.062 |  | R | RFC | 30 |  | 4.5x7" |  | 36 |  | Yes | Edge milling adds 0.062" [1.6mm] | to probe depth | RF Only (up to 30 GHz) | K-Std
[21 empty] | RFC36RFG |  | C | 4.5" x 4.5" [114.3 x 114.3mm] | 0.125 |  | No |  |  |  |  | 0 |  |  |  | 0.062 |  | R | RFC | 30 |  | Square |  | 36 |  | No | Edge milling adds 0.062" [1.6mm] | to probe depth | RF Only (up to 30 GHz) | K-Std
[21 empty] | V93K Pico-Amp |  | C | 9.448" [240mm] Dia. | 0.138 |  | Yes | [8 empty] | 0 |  | P | MSL | 0 | 80 | Round | 100 |  |  | No |  |  | Parametric | N/A
PCB Notes
1
2
3
4
5
6
7
8
9
10
11
12
13
14
15
16
17
18
19
20
[22 empty] | Condition | Message
[21 empty] | Edge Sense Required: | FALSE |  | File Types |  | PCB Material |  |  | PCB Type |  | Elec Interface |  |  |  |  | Electrical Connections |  |  |  | Selected? |  | Hardware selection
[21 empty] | Disable Edge Sense: | FALSE |  | Schematic |  | FFI selects appropriate |  |  | Logic |  | High Perf. Coax |  |  |  |  | Best Fit - Designer selects routing |  |  |  | FALSE |  | Factory / Factory
[21 empty] | Tester Config: | FALSE |  | Wiring Instructions |  | FR-4 |  |  | Memory: DRAM |  | Pogo Pins |  |  |  |  | Dedicated - Defined on pinlist page |  |  |  | FALSE |  | Customer / Factory
[21 empty] | Connections supplied: | FALSE |  | Netlist |  | Nelco 4000-13 SI |  |  | Memory: Flash |  | Pogo / Blind mate RF |  |  |  |  | Dedicated - See separate Document |  |  |  | FALSE |  | N/A or Cust Installed
[21 empty] | Edge Conn selected: | FALSE |  | Tester Config |  | Panasonic Megtron 4 |  |  | Parametric |  | ZIF or LIF Connectors
[21 empty] | Existing Probe Head: | FALSE |  | BOM |  | Panasonic Megtron 6 |  |  | RF/Mixed Signal |  | Other (see notes) | [9 empty] | Space Xfmr Options | N/A
[21 empty] | PCB material Temp warning: | FALSE | Note: Possible stability concern due to test temp range | Spec / Datasheet |  | Panasonic Megtron 7 |  |  | Other (see notes) | [12 empty] | Custom MLO
[21 empty] | PCB material Coax warning: | FALSE | Verify compatibility of PCB material & coax launches | Other |  | Polyimide | [15 empty] | Cstmr. Designed
[21 empty] | RF only+RFB-47-CSK selected: | FALSE |  |  |  | Rogers 4003 External (FR-4 core) | [9 empty] | Edge Connector
[21 empty] | Agilent 407x selected: | FALSE |  |  |  | Rogers 4350 External (FR-4 core) | [9 empty] | 48 Fingers, 0.156" pitch (PCB becomes 11" long) |  |  |  | [105-425] * PCB length can be cut to as little as 8", specify in notes if desired
[21 empty] | Agilent flush handles: | FALSE |  |  |  | Tachyon | [9 empty] | 70 Fingers, 0.100" pitch (PCB becomes 11" long) |  |  |  | [105-427] * PCB length can be cut to as little as 8", specify in notes if desired
[21 empty] | Core ID available: | TRUE |  |  |  | Other |  |  |  | RF Coax connectors
[21 empty] | ID Pigtail required: | FALSE | *** ID Pigtail Required*** | [6 empty] | Vertical
[21 empty] | Tester Config Required: | FALSE | [7 empty] | Angled 15°
[21 empty] | SXfmr Thk Error: | FALSE
[21 empty] | Component lead warning: | FALSE
[21 empty] | RF speed exceeds Config PCB: | FALSE
[21 empty] | Enable "Other ATE" info: | FALSE
[21 empty] | Enable size/desc info: | FALSE
Compound message:
[21 empty] | 4x7 Rect stiffener?: | FALSE
[21 empty] | PCB Thickness Warn | FALSE
WEST
Note on BA1: Used to detect missing pages
Note on BA2: Legend: Blue text = formula controlled. Magenta Text = Value coppied from another page Grey highlight = This page contains conditional formating based on this value
Note on BN2: Selection range limits: Top number is beginning offset, bottom number is number of entries
Note on BB3: If cover selection <> New Design
Note on BB4: Existing or customer, disable all except info needed for probe depth chart
Note on BB5: If no probe head, set interface to "No PH"
Note on BE6: Upper PCB Thickness (In)
Note on BG6: Stiffener available?
Note on BH6: Stiffener P/N
Note on BI6: General comment
Note on BJ6: RF Bracket P/N
Note on BK6: RF Cable P/N
Note on BL6: Upper / Lower PCB Flag, 1=True
Note on BM6: Upper/Lower PCB Spacing. The amount of additional depth due to U/L board combination
Note on BN6: Lower PCB Thickness (In)
Note on BP6: PCB Edge mill Flag Non zero value =true and is also the amount of additional probe depth
Note on BQ6: Edge Card capable?
Note on BR6: Used on Test Notes page
Note on BW6: Valid for config cards only
Note on BX6: Maximum DC channels
Note on BY6: # K-connector positions
Note on BZ6: # of DC channels lost for each K-launch used
Note on CA6: RF brackets abailable to utilize K or V nuts?
Note on CB6: General comment
Note on CC6: General comment
Note on BC7: C=Configured S=Soft Dock H=Hard Dock
Note on BM21: Must adjust for upper board thickness (both here and on the cover page table
Note on BM22: Must adjust for upper board thickness (both here and on the cover page table
Note on BH35: Phillips: 0.187" thick upper board only
Note on BM35: The J750 mechanical interface does not change probe depth between the .187 and .250 thick boards
Note on BM38: Changes to upper PCB thickness affect upper/lower board spacing. Std stiffener adds .068". At present, upper PCB thickness of config cards can only be hard coded @BG8
Note on BM39: Changes to upper PCB thickness affect upper/lower board spacing. Std stiffener adds .068". At present, upper PCB thickness of config cards can only be hard coded @BG8
Note on BU43: Per Jeff A.

## Custom ISS
| Production Probes New Product Order Form | [5 empty] | Device Name: | [9 empty] | Example ISS | 1 | [13 empty] | Offset: | #N/A | #N/A |  | Row usage | Device count |  |  | Site stepping |  |  | Offset |  |  |  | Active structures |  |  | Struct | Index | Count | Offset | X | Y
| BMS-03-031-0001 - R2.4 | [5 empty] | Probe Head P/N: | [14 empty] | ISS Active area | [9 empty] | index | X | Y |  |  |  | Col [X] | Row [Y] | Site | X | Y | X | Y | Structure | With Load | Position | struct | Qty
| Custom ISS Worksheet | [5 empty] | PCB P/N: | [5 empty] | Available Structure Types |  |  |  |  | Disable page: | FALSE |  |  |  | X | Y | [7 empty] | 0 | 0 | 0 | #DIV/0! | 1 | #DIV/0! | 0 | 0 | 1 | 0 | 0 | 0 | #DIV/0! | #DIV/0! | FALSE |  |  |  | #N/A | 1 | 0 | #N/A | #N/A | #N/A
[7 empty] | ISS P/N: | [10 empty] | Review Req: | FALSE |  |  | uM | #DIV/0! | 20150 | [7 empty] | 6 | #N/A | #N/A | #DIV/0! | #DIV/0! | #DIV/0! | #DIV/0! | #DIV/0! | #DIV/0! | #DIV/0! | #DIV/0! | #DIV/0! | #DIV/0! | #DIV/0! | FALSE | #N/A | #N/A | 0 | #N/A | 2 | 1 | #N/A | #N/A | #N/A
[18 empty] | Disable Cofig table: | FALSE |  |  | Steps | #DIV/0! | #DIV/0! |  | #DIV/0! | [5 empty] | 12 | #N/A | #N/A | #DIV/0! | #DIV/0! | #DIV/0! | #DIV/0! | #DIV/0! | #DIV/0! | #DIV/0! | #DIV/0! | #DIV/0! | #DIV/0! | #DIV/0! | FALSE | #N/A | #N/A | 0 | #N/A | 2 | 2 | #N/A | #N/A | #N/A
| ISS Options |  | * Do not exceed . Define only available structure types shown here => | [18 empty] | Single dut steps | #DIV/0! | #DIV/0! | Steps Used: | 0 | [5 empty] | 18 | #N/A | #N/A | #DIV/0! | #DIV/0! | #DIV/0! | #DIV/0! | #DIV/0! | #DIV/0! | #DIV/0! | #DIV/0! | #DIV/0! | #DIV/0! | #DIV/0! | FALSE | #N/A | #N/A | 0 | #N/A | 2 | 3 | #N/A | #N/A | #N/A
|  | Substrate Size: | 1" (22.2mm) Sq. |  |  |  | Pattern defined on: | Configuration Table | [10 empty] | ISS Size | ActiveX | ActiveY |  | Active area outline |  |  | 0 | [5 empty] | 24 | #N/A | #N/A | #DIV/0! | #DIV/0! | #DIV/0! | #DIV/0! | #DIV/0! | #DIV/0! | #DIV/0! | #DIV/0! | #DIV/0! | #DIV/0! | #DIV/0! | FALSE | #N/A | #N/A | 0 | #N/A | 2 | 4 | #N/A | #N/A | #N/A
[7 empty] | Document name: | [11 empty] | 1 | 19550 | 20150 |  | #DIV/0! | #DIV/0! | [7 empty] | 30 | #N/A | #N/A | #DIV/0! | #DIV/0! | #DIV/0! | #DIV/0! | #DIV/0! | #DIV/0! | #DIV/0! | #DIV/0! | #DIV/0! | #DIV/0! | #DIV/0! | FALSE | #N/A | #N/A | 0 | #N/A | 2 | 5 | #N/A | #N/A | #N/A
|  | ♦ ISS Label: | 0 |  |  |  | Text: | [11 empty] | 1" (22.2mm) Sq. | 19550 | 20150 |  | #DIV/0! | #DIV/0! | [7 empty] | 36 | #N/A | #N/A | #DIV/0! | #DIV/0! | #DIV/0! | #DIV/0! | #DIV/0! | #DIV/0! | #DIV/0! | #DIV/0! | #DIV/0! | #DIV/0! | #DIV/0! | FALSE | #N/A | #N/A | 0 | #N/A | 2 | 6 | #N/A | #N/A | #N/A
[16 empty] | / 0 |  |  | 3" (66.6mm) Sq. | 63950 | 64550 |  | #DIV/0! | #DIV/0! | [7 empty] | 42 | #N/A | #N/A | #DIV/0! | #DIV/0! | #DIV/0! | #DIV/0! | #DIV/0! | #DIV/0! | #DIV/0! | #DIV/0! | #DIV/0! | #DIV/0! | #DIV/0! | FALSE | #N/A | #N/A | 0 | #N/A | 2 | 7 | #N/A | #N/A | #N/A
|  |  |  | Fill un-used sites with Alignment Marks: | No |  |  | Rotate ISS 90°: | No | [13 empty] | #DIV/0! | #DIV/0! | [7 empty] | 48 | #N/A | #N/A | #DIV/0! | #DIV/0! | #DIV/0! | #DIV/0! | #DIV/0! | #DIV/0! | #DIV/0! | #DIV/0! | #DIV/0! | #DIV/0! | #DIV/0! | FALSE | #N/A | #N/A | 0 | #N/A | 2 | 8 | #N/A | #N/A | #N/A
|  |  |  | Add loads to un-used RF pads in Thru: | No | [17 empty] | #DIV/0! | #DIV/0! | [7 empty] | 54 | #N/A | #N/A | #DIV/0! | #DIV/0! | #DIV/0! | #DIV/0! | #DIV/0! | #DIV/0! | #DIV/0! | #DIV/0! | #DIV/0! | #DIV/0! | #DIV/0! | FALSE | #N/A | #N/A | 0 | #N/A | 2 | 9 | #N/A | #N/A | #N/A
| Instructions: | [18 empty] | Modified by rotate function |  |  | Centering values | [8 empty] | 60 | #N/A | #N/A | #DIV/0! | #DIV/0! | #DIV/0! | #DIV/0! | #DIV/0! | #DIV/0! | #DIV/0! | #DIV/0! | #DIV/0! | #DIV/0! | #DIV/0! | FALSE | #N/A | #N/A | 0 | #N/A | 2 | 10 | #N/A | #N/A | #N/A
| Complete the configuration table below. The resulting patterns will display in the right hand panel | [21 empty] | #DIV/0! | #DIV/0! | [7 empty] | 66 | #N/A | #N/A | #DIV/0! | #DIV/0! | #DIV/0! | #DIV/0! | #DIV/0! | #DIV/0! | #DIV/0! | #DIV/0! | #DIV/0! | #DIV/0! | #DIV/0! | FALSE | #N/A | #N/A | 0 | #N/A | 2 | 11 | #N/A | #N/A | #N/A
| as they will appear on the actual ISS. Multiple thru-paths may be defined below the configuation table. | [30 empty] | 72 | #N/A | #N/A | #DIV/0! | #DIV/0! | #DIV/0! | #DIV/0! | #DIV/0! | #DIV/0! | #DIV/0! | #DIV/0! | #DIV/0! | #DIV/0! | #DIV/0! | FALSE | #N/A | #N/A | 0 | #N/A | 2 | 12 | #N/A | #N/A | #N/A
| Step distance required! | [16 empty] | Step dist calculator | [13 empty] | 78 | #N/A | #N/A | #DIV/0! | #DIV/0! | #DIV/0! | #DIV/0! | #DIV/0! | #DIV/0! | #DIV/0! | #DIV/0! | #DIV/0! | #DIV/0! | #DIV/0! | FALSE | #N/A | #N/A | 0 | #N/A | 2 | 13 | #N/A | #N/A | #N/A
| Change 'Die Size:' to [Step Distance] on DUT page & enter appropriate XY Step Values. | [16 empty] | Selection | Index | StepX | StepY | Structure | Code | Start point | Total Qty | Used | Dev count | Row usage | Load/Struct | With Load | Loat Qty | 84 | #N/A | #N/A | #DIV/0! | #DIV/0! | #DIV/0! | #DIV/0! | #DIV/0! | #DIV/0! | #DIV/0! | #DIV/0! | #DIV/0! | #DIV/0! | #DIV/0! | FALSE | #N/A | #N/A | 0 | #N/A | 2 | 14 | #N/A | #N/A | #N/A
|  | Structure entry mode: | Single Die | [15 empty] | 1 | 0 | 0 | Align Marks | A | 801 | 1 | 0 | 1 | 1 |  |  |  | 90 | #N/A | #N/A | #DIV/0! | #DIV/0! | #DIV/0! | #DIV/0! | #DIV/0! | #DIV/0! | #DIV/0! | #DIV/0! | #DIV/0! | #DIV/0! | #DIV/0! | FALSE | #N/A | #N/A | 0 | #N/A | 2 | 15 | #N/A | #N/A | #N/A
|  | Column spacing: | 1x Step |  |  | µm | [11 empty] | Single Die |  | 0 | 0 | Load | L | 801 | 1 | 0 | #DIV/0! | 1 | 0 | 0 | 0 | 96 | #N/A | #N/A | #DIV/0! | #DIV/0! | #DIV/0! | #DIV/0! | #DIV/0! | #DIV/0! | #DIV/0! | #DIV/0! | #DIV/0! | #DIV/0! | #DIV/0! | FALSE | #N/A | #N/A | 0 | #N/A | 2 | 16 | #N/A | #N/A | #N/A
|  | Row spacing: | 1x Step |  |  | µm | [11 empty] | Multi-Die (N/A) |  | 0 | #DIV/0! | Offset Open | OO | 801 | 1 | 0 | #DIV/0! | 1 |  |  |  | 102 | #N/A | #N/A | #DIV/0! | #DIV/0! | #DIV/0! | #DIV/0! | #DIV/0! | #DIV/0! | #DIV/0! | #DIV/0! | #DIV/0! | #DIV/0! | #DIV/0! | FALSE |  |  |  | #N/A | 2 | 17 | #N/A | #N/A | #N/A
[19 empty] | Multi-dut size (steps) | #DIV/0! | #DIV/0! | Offset Short | OS | 801 | 1 | 0 | #DIV/0! | 1 |  |  |  | 108 | #N/A | #N/A | #DIV/0! | #DIV/0! | #DIV/0! | #DIV/0! | #DIV/0! | #DIV/0! | #DIV/0! | #DIV/0! | #DIV/0! | #DIV/0! | #DIV/0! | FALSE |  |  |  | #N/A | 2 | 18 | #N/A | #N/A | #N/A
| ISS Configuration Table | [17 empty] | Multi-dut ISS: | FALSE |  | Open | O | 801 | 1 | 0 | #DIV/0! | 1 |  |  |  | 114 | #N/A | #N/A | #DIV/0! | #DIV/0! | #DIV/0! | #DIV/0! | #DIV/0! | #DIV/0! | #DIV/0! | #DIV/0! | #DIV/0! | #DIV/0! | #DIV/0! | FALSE |  |  |  | #N/A | 2 | 19 | #N/A | #N/A | #N/A
| Structure | Load | Verification |  | Last | [8 empty] | Special Instructions: |  |  |  |  | Full multi-step: | 0 |  | Short | S | 801 | 1 | 0 | #DIV/0! | 1 |  |  |  | 120 | #N/A | #N/A | #DIV/0! | #DIV/0! | #DIV/0! | #DIV/0! | #DIV/0! | #DIV/0! | #DIV/0! | #DIV/0! | #DIV/0! | #DIV/0! | #DIV/0! | FALSE |  |  |  | #N/A | 2 | 20 | #N/A | #N/A | #N/A
|  | Ω | Standard |  |  | Rows used | Rows needed | [11 empty] | Rotate Enabled: | FALSE |  | Thru | T | 801 | 1 | 0 | #DIV/0! | 1 | FALSE | 0 | 0 | 126 | #N/A | #N/A | #DIV/0! | #DIV/0! | #DIV/0! | #DIV/0! | #DIV/0! | #DIV/0! | #DIV/0! | #DIV/0! | #DIV/0! | #DIV/0! | #DIV/0! | FALSE |  |  |  | #N/A | 2 | 21 | #N/A | #N/A | #N/A
#N/A |  |  |  |  | #N/A | #DIV/0! | 1 | #DIV/0! | [11 empty] | X | Y | Thru_1 | T1 | 801 | 1 | 0 | #DIV/0! | 1 | FALSE | 0 | 0 | 132 | #N/A | #N/A | #DIV/0! | #DIV/0! | #DIV/0! | #DIV/0! | #DIV/0! | #DIV/0! | #DIV/0! | #DIV/0! | #DIV/0! | #DIV/0! | #DIV/0! | FALSE |  |  |  | #N/A | 2 | 22 | #N/A | #N/A | #N/A
#N/A |  |  |  |  | #N/A | #DIV/0! | 1 | #DIV/0! | [10 empty] | Multi-dut size (um) | #DIV/0! | #DIV/0! | Thru_2 | T2 | 801 | 1 | 0 | #DIV/0! | 1 | FALSE | 0 | 0 | 138 | #N/A | #N/A | #DIV/0! | #DIV/0! | #DIV/0! | #DIV/0! | #DIV/0! | #DIV/0! | #DIV/0! | #DIV/0! | #DIV/0! | #DIV/0! | #DIV/0! | FALSE |  |  |  | #N/A | 2 | 23 | #N/A | #N/A | #N/A
#N/A |  |  |  |  | #N/A | #DIV/0! | 1 | #DIV/0! | [13 empty] | Thru_3 | T3 | 801 | 1 | 0 | #DIV/0! | 1 | FALSE | 0 | 0 | 144 | #N/A | #N/A | #DIV/0! | #DIV/0! | #DIV/0! | #DIV/0! | #DIV/0! | #DIV/0! | #DIV/0! | #DIV/0! | #DIV/0! | #DIV/0! | #DIV/0! | FALSE |  |  |  | #N/A | 2 | 24 | #N/A | #N/A | #N/A
#N/A |  |  |  |  | #N/A | #DIV/0! | 1 | #DIV/0! | [13 empty] | Thru_4 | T4 | 801 | 1 | 0 | #DIV/0! | 1 | FALSE | 0 | 0 | 150 | #N/A | #N/A | #DIV/0! | #DIV/0! | #DIV/0! | #DIV/0! | #DIV/0! | #DIV/0! | #DIV/0! | #DIV/0! | #DIV/0! | #DIV/0! | #DIV/0! | FALSE |  |  |  | #N/A | 2 | 25 | #N/A | #N/A | #N/A
#N/A |  |  |  |  | #N/A | #DIV/0! | 1 | #DIV/0! | [9 empty] | Spacing modifier |  | X | Y | Thru_5 | T5 | 801 | 1 | 0 | #DIV/0! | 1 | FALSE | 0 | 0 | 156 | #N/A | #N/A | #DIV/0! | #DIV/0! | #DIV/0! | #DIV/0! | #DIV/0! | #DIV/0! | #DIV/0! | #DIV/0! | #DIV/0! | #DIV/0! | #DIV/0! | FALSE |  |  |  | #N/A | 2 | 26 | #N/A | #N/A | #N/A
#N/A |  |  |  |  | #N/A | #DIV/0! | 1 | #DIV/0! | [11 empty] | 0 | 0 | Thru_6 | T6 | 801 | 1 | 0 | #DIV/0! | 1 | FALSE | 0 | 0 | 162 | #N/A | #N/A | #DIV/0! | #DIV/0! | #DIV/0! | #DIV/0! | #DIV/0! | #DIV/0! | #DIV/0! | #DIV/0! | #DIV/0! | #DIV/0! | #DIV/0! | FALSE |  |  |  | #N/A | 2 | 27 | #N/A | #N/A | #N/A
#N/A |  |  |  |  | #N/A | #DIV/0! | 1 | #DIV/0! | [5 empty] | Note: | Cal coefficients not available for: RF lines at non-standard CBI locations, |  |  | 1x Step |  | 0 | 0 | Thru_7 | T7 | 801 | 1 | 0 | #DIV/0! | 1 | FALSE | 0 | 0 | 168 | #N/A | #N/A | #DIV/0! | #DIV/0! | #DIV/0! | #DIV/0! | #DIV/0! | #DIV/0! | #DIV/0! | #DIV/0! | #DIV/0! | #DIV/0! | #DIV/0! | FALSE |  |  |  | #N/A | 2 | 28 | #N/A | #N/A | #N/A
#N/A |  |  |  |  | #N/A | #DIV/0! | 1 | #DIV/0! | [6 empty] | DUTs that do not have ground contacts, or |  |  | 2x Step |  | 0 | 0 | Thru_8 | T8 | 801 | 1 | 0 | #DIV/0! | 1 | FALSE | 0 | 0 | 174 | #N/A | #N/A | #DIV/0! | #DIV/0! | #DIV/0! | #DIV/0! | #DIV/0! | #DIV/0! | #DIV/0! | #DIV/0! | #DIV/0! | #DIV/0! | #DIV/0! | FALSE |  |  |  | #N/A | 2 | 29 | #N/A | #N/A | #N/A
#N/A |  |  |  |  | #N/A | #DIV/0! | 1 | #DIV/0! | [6 empty] | ISS orders that do not have an associated probe head. |  |  | 1x Step + |  | 0 | 0 | Thru_9 | T9 | 801 | 1 | 0 | #DIV/0! | 1 | FALSE | 0 | 0 | 180 | #N/A | #N/A | #DIV/0! | #DIV/0! | #DIV/0! | #DIV/0! | #DIV/0! | #DIV/0! | #DIV/0! | #DIV/0! | #DIV/0! | #DIV/0! | #DIV/0! | FALSE |  |  |  | #N/A | 2 | 30 | #N/A | #N/A | #N/A
#N/A |  |  |  |  | #N/A | #DIV/0! | 1 | #DIV/0! | [21 empty] | Total Load: | 0 | 186 | #N/A | #N/A | #DIV/0! | #DIV/0! | #DIV/0! | #DIV/0! | #DIV/0! | #DIV/0! | #DIV/0! | #DIV/0! | #DIV/0! | #DIV/0! | #DIV/0! | FALSE |  |  |  | #N/A | 2 | 31 | #N/A | #N/A | #N/A
#N/A |  |  |  |  | #N/A | #DIV/0! | 1 | #DIV/0! | [10 empty] | Warnings: | 0/1 |  | Load | Label options | [6 empty] | Load Count Warning: | FALSE |  |  |  | #DIV/0! | #DIV/0! | #DIV/0! | #DIV/0! | #DIV/0! | #DIV/0! | #DIV/0! | #DIV/0! | #DIV/0! | #DIV/0! | #DIV/0! | FALSE |  |  |  | #N/A | 2 | 32 | #N/A | #N/A | #N/A
#N/A |  |  |  |  | #N/A | #DIV/0! | 1 | #DIV/0! | [10 empty] | Invalid multi-dut | 1 |  | 150Ω | 0 | [11 empty] | #DIV/0! | #DIV/0! | #DIV/0! | #DIV/0! | #DIV/0! | #DIV/0! | #DIV/0! | #DIV/0! | #DIV/0! | #DIV/0! | #DIV/0! | FALSE |  |  |  | #N/A | 2 | 33 | #N/A | #N/A | #N/A
#N/A |  |  |  |  | #N/A | #DIV/0! | 1 | #DIV/0! | [10 empty] | Minimum ISS pad pitch | 1 |  | 100Ω | Other | [11 empty] | #DIV/0! | #DIV/0! | #DIV/0! | #DIV/0! | #DIV/0! | #DIV/0! | #DIV/0! | #DIV/0! | #DIV/0! | #DIV/0! | #DIV/0! | FALSE |  |  |  | #N/A | 2 | 34 | #N/A | #N/A | #N/A
#N/A |  |  |  |  | #N/A | #DIV/0! | 1 | #DIV/0! | [13 empty] | 75Ω | [12 empty] | #DIV/0! | #DIV/0! | #DIV/0! | #DIV/0! | #DIV/0! | #DIV/0! | #DIV/0! | #DIV/0! | #DIV/0! | #DIV/0! | #DIV/0! | FALSE |  |  |  | #N/A | 2 | 35 | #N/A | #N/A | #N/A
#N/A |  |  |  |  | #N/A | #DIV/0! | 1 | #DIV/0! | [13 empty] | 50Ω | [12 empty] | #DIV/0! | #DIV/0! | #DIV/0! | #DIV/0! | #DIV/0! | #DIV/0! | #DIV/0! | #DIV/0! | #DIV/0! | #DIV/0! | #DIV/0! | FALSE |  |  |  | #N/A | 2 | 36 | #N/A | #N/A | #N/A
#N/A |  |  |  |  | #N/A | #DIV/0! | 1 | #DIV/0! | [13 empty] | 35Ω | Verification_Type | [11 empty] | #DIV/0! | #DIV/0! | #DIV/0! | #DIV/0! | #DIV/0! | #DIV/0! | #DIV/0! | #DIV/0! | #DIV/0! | #DIV/0! | #DIV/0! | FALSE |  |  |  | #N/A | 2 | 37 | #N/A | #N/A | #N/A
#N/A |  |  |  |  | #N/A | #DIV/0! | 1 | #DIV/0! | [13 empty] | 25Ω | Offset Open | OO | [10 empty] | #DIV/0! | #DIV/0! | #DIV/0! | #DIV/0! | #DIV/0! | #DIV/0! | #DIV/0! | #DIV/0! | #DIV/0! | #DIV/0! | #DIV/0! | FALSE |  |  |  | #N/A | 2 | 38 | #N/A | #N/A | #N/A
#N/A |  |  |  |  | #N/A | #DIV/0! | 1 | #DIV/0! | [13 empty] | 10Ω | Offset Short | OS | [10 empty] | #DIV/0! | #DIV/0! | #DIV/0! | #DIV/0! | #DIV/0! | #DIV/0! | #DIV/0! | #DIV/0! | #DIV/0! | #DIV/0! | #DIV/0! | FALSE |  |  |  | #N/A | 2 | 39 | #N/A | #N/A | #N/A
#N/A |  |  |  |  | #N/A | #DIV/0! | 1 | #DIV/0! | [13 empty] | Thru-Load | [12 empty] | #DIV/0! | #DIV/0! | #DIV/0! | #DIV/0! | #DIV/0! | #DIV/0! | #DIV/0! | #DIV/0! | #DIV/0! | #DIV/0! | #DIV/0! | FALSE |  |  |  | #N/A | 2 | 40 | #N/A | #N/A | #N/A
#N/A |  |  |  |  | #N/A | #DIV/0! | 1 | #DIV/0! | [26 empty] | #DIV/0! | #DIV/0! | #DIV/0! | #DIV/0! | #DIV/0! | #DIV/0! | #DIV/0! | #DIV/0! | #DIV/0! | #DIV/0! | #DIV/0! | FALSE |  |  |  | #N/A | 2 | 41 | #N/A | #N/A | #N/A
#N/A |  |  |  |  | #N/A | #DIV/0! | 1 | #DIV/0! | [26 empty] | #DIV/0! | #DIV/0! | #DIV/0! | #DIV/0! | #DIV/0! | #DIV/0! | #DIV/0! | #DIV/0! | #DIV/0! | #DIV/0! | #DIV/0! | FALSE |  |  |  | #N/A | 2 | 42 | #N/A | #N/A | #N/A
#N/A |  |  |  |  | #N/A | #DIV/0! | 1 | #DIV/0! | [26 empty] | #DIV/0! | #DIV/0! | #DIV/0! | #DIV/0! | #DIV/0! | #DIV/0! | #DIV/0! | #DIV/0! | #DIV/0! | #DIV/0! | #DIV/0! | FALSE |  |  |  | #N/A | 2 | 43 | #N/A | #N/A | #N/A
#N/A |  |  |  |  | #N/A | #DIV/0! | 1 | #DIV/0! | [26 empty] | #DIV/0! | #DIV/0! | #DIV/0! | #DIV/0! | #DIV/0! | #DIV/0! | #DIV/0! | #DIV/0! | #DIV/0! | #DIV/0! | #DIV/0! | FALSE |  |  |  | #N/A | 2 | 44 | #N/A | #N/A | #N/A
#N/A |  |  |  |  | #N/A | #DIV/0! | 1 | #DIV/0! | [26 empty] | #DIV/0! | #DIV/0! | #DIV/0! | #DIV/0! | #DIV/0! | #DIV/0! | #DIV/0! | #DIV/0! | #DIV/0! | #DIV/0! | #DIV/0! | FALSE |  |  |  | #N/A | 2 | 45 | #N/A | #N/A | #N/A
#N/A |  |  |  |  | #N/A | #DIV/0! | 1 | #DIV/0! | [26 empty] | #DIV/0! | #DIV/0! | #DIV/0! | #DIV/0! | #DIV/0! | #DIV/0! | #DIV/0! | #DIV/0! | #DIV/0! | #DIV/0! | #DIV/0! | FALSE |  |  |  | #N/A | 2 | 46 | #N/A | #N/A | #N/A
#N/A |  |  |  |  | #N/A | #DIV/0! | 1 | #DIV/0! | [26 empty] | #DIV/0! | #DIV/0! | #DIV/0! | #DIV/0! | #DIV/0! | #DIV/0! | #DIV/0! | #DIV/0! | #DIV/0! | #DIV/0! | #DIV/0! | FALSE |  |  |  | #N/A | 2 | 47 | #N/A | #N/A | #N/A
#N/A |  |  |  |  | #N/A | #DIV/0! | 1 | #DIV/0! | [26 empty] | #DIV/0! | #DIV/0! | #DIV/0! | #DIV/0! | #DIV/0! | #DIV/0! | #DIV/0! | #DIV/0! | #DIV/0! | #DIV/0! | #DIV/0! | FALSE |  |  |  | #N/A | 2 | 48 | #N/A | #N/A | #N/A
#N/A |  |  |  |  | #N/A | #DIV/0! | 1 | #DIV/0! | [26 empty] | #DIV/0! | #DIV/0! | #DIV/0! | #DIV/0! | #DIV/0! | #DIV/0! | #DIV/0! | #DIV/0! | #DIV/0! | #DIV/0! | #DIV/0! | FALSE |  |  |  | #N/A | 2 | 49 | #N/A | #N/A | #N/A
#N/A |  |  |  |  | #N/A | #DIV/0! | 1 | #DIV/0! | [26 empty] | #DIV/0! | #DIV/0! | #DIV/0! | #DIV/0! | #DIV/0! | #DIV/0! | #DIV/0! | #DIV/0! | #DIV/0! | #DIV/0! | #DIV/0! | FALSE |  |  |  | #N/A | 2 | 50 | #N/A | #N/A | #N/A
#N/A |  |  |  |  | #N/A | #DIV/0! | 1 | #DIV/0! | [26 empty] | #DIV/0! | #DIV/0! | #DIV/0! | #DIV/0! | #DIV/0! | #DIV/0! | #DIV/0! | #DIV/0! | #DIV/0! | #DIV/0! | #DIV/0! | FALSE |  |  |  | #N/A | 2 | 51 | #N/A | #N/A | #N/A
[35 empty] | #DIV/0! | #DIV/0! | #DIV/0! | #DIV/0! | #DIV/0! | #DIV/0! | #DIV/0! | #DIV/0! | #DIV/0! | #DIV/0! | #DIV/0! | FALSE |  |  |  | #N/A | 2 | 52 | #N/A | #N/A | #N/A
| Define multiple thru patterns here (if required) | [33 empty] | #DIV/0! | #DIV/0! | #DIV/0! | #DIV/0! | #DIV/0! | #DIV/0! | #DIV/0! | #DIV/0! | #DIV/0! | #DIV/0! | #DIV/0! | FALSE |  |  |  | #N/A | 2 | 53 | #N/A | #N/A | #N/A
| Thru_0 |  |  | Thru_1 |  |  |  | Thru_2 |  |  | Thru_3 |  | Thru_4 | [21 empty] | #DIV/0! | #DIV/0! | #DIV/0! | #DIV/0! | #DIV/0! | #DIV/0! | #DIV/0! | #DIV/0! | #DIV/0! | #DIV/0! | #DIV/0! | FALSE |  |  |  | #N/A | 2 | 54 | #N/A | #N/A | #N/A
| From | To |  | From |  | To |  | From |  | To | From | To | From |  | To | [19 empty] | #DIV/0! | #DIV/0! | #DIV/0! | #DIV/0! | #DIV/0! | #DIV/0! | #DIV/0! | #DIV/0! | #DIV/0! | #DIV/0! | #DIV/0! | FALSE |  |  |  | #N/A | 2 | 55 | #N/A | #N/A | #N/A
[35 empty] | #DIV/0! | #DIV/0! | #DIV/0! | #DIV/0! | #DIV/0! | #DIV/0! | #DIV/0! | #DIV/0! | #DIV/0! | #DIV/0! | #DIV/0! | FALSE |  |  |  | #N/A | 2 | 56 | #N/A | #N/A | #N/A
[35 empty] | #DIV/0! | #DIV/0! | #DIV/0! | #DIV/0! | #DIV/0! | #DIV/0! | #DIV/0! | #DIV/0! | #DIV/0! | #DIV/0! | #DIV/0! | FALSE |  |  |  | #N/A | 2 | 57 | #N/A | #N/A | #N/A
[35 empty] | #DIV/0! | #DIV/0! | #DIV/0! | #DIV/0! | #DIV/0! | #DIV/0! | #DIV/0! | #DIV/0! | #DIV/0! | #DIV/0! | #DIV/0! | FALSE |  |  |  | #N/A | 2 | 58 | #N/A | #N/A | #N/A
[35 empty] | #DIV/0! | #DIV/0! | #DIV/0! | #DIV/0! | #DIV/0! | #DIV/0! | #DIV/0! | #DIV/0! | #DIV/0! | #DIV/0! | #DIV/0! | FALSE |  |  |  | #N/A | 2 | 59 | #N/A | #N/A | #N/A
[35 empty] | #DIV/0! | #DIV/0! | #DIV/0! | #DIV/0! | #DIV/0! | #DIV/0! | #DIV/0! | #DIV/0! | #DIV/0! | #DIV/0! | #DIV/0! | FALSE |  |  |  | #N/A | 2 | 60 | #N/A | #N/A | #N/A
[35 empty] | #DIV/0! | #DIV/0! | #DIV/0! | #DIV/0! | #DIV/0! | #DIV/0! | #DIV/0! | #DIV/0! | #DIV/0! | #DIV/0! | #DIV/0! | FALSE |  |  |  | #N/A | 2 | 61 | #N/A | #N/A | #N/A
[35 empty] | #DIV/0! | #DIV/0! | #DIV/0! | #DIV/0! | #DIV/0! | #DIV/0! | #DIV/0! | #DIV/0! | #DIV/0! | #DIV/0! | #DIV/0! | FALSE |  |  |  | #N/A | 2 | 62 | #N/A | #N/A | #N/A
[35 empty] | #DIV/0! | #DIV/0! | #DIV/0! | #DIV/0! | #DIV/0! | #DIV/0! | #DIV/0! | #DIV/0! | #DIV/0! | #DIV/0! | #DIV/0! | FALSE |  |  |  | #N/A | 2 | 63 | #N/A | #N/A | #N/A
[35 empty] | #DIV/0! | #DIV/0! | #DIV/0! | #DIV/0! | #DIV/0! | #DIV/0! | #DIV/0! | #DIV/0! | #DIV/0! | #DIV/0! | #DIV/0! | FALSE |  |  |  | #N/A | 2 | 64 | #N/A | #N/A | #N/A
[35 empty] | #DIV/0! | #DIV/0! | #DIV/0! | #DIV/0! | #DIV/0! | #DIV/0! | #DIV/0! | #DIV/0! | #DIV/0! | #DIV/0! | #DIV/0! | FALSE |  |  |  | #N/A | 2 | 65 | #N/A | #N/A | #N/A
[35 empty] | #DIV/0! | #DIV/0! | #DIV/0! | #DIV/0! | #DIV/0! | #DIV/0! | #DIV/0! | #DIV/0! | #DIV/0! | #DIV/0! | #DIV/0! | FALSE |  |  |  | #N/A | 2 | 66 | #N/A | #N/A | #N/A
[35 empty] | #DIV/0! | #DIV/0! | #DIV/0! | #DIV/0! | #DIV/0! | #DIV/0! | #DIV/0! | #DIV/0! | #DIV/0! | #DIV/0! | #DIV/0! | FALSE |  |  |  | #N/A | 2 | 67 | #N/A | #N/A | #N/A
[35 empty] | #DIV/0! | #DIV/0! | #DIV/0! | #DIV/0! | #DIV/0! | #DIV/0! | #DIV/0! | #DIV/0! | #DIV/0! | #DIV/0! | #DIV/0! | FALSE |  |  |  | #N/A | 2 | 68 | #N/A | #N/A | #N/A
[35 empty] | #DIV/0! | #DIV/0! | #DIV/0! | #DIV/0! | #DIV/0! | #DIV/0! | #DIV/0! | #DIV/0! | #DIV/0! | #DIV/0! | #DIV/0! | FALSE |  |  |  | #N/A | 2 | 69 | #N/A | #N/A | #N/A
[35 empty] | #DIV/0! | #DIV/0! | #DIV/0! | #DIV/0! | #DIV/0! | #DIV/0! | #DIV/0! | #DIV/0! | #DIV/0! | #DIV/0! | #DIV/0! | FALSE |  |  |  | #N/A | 2 | 70 | #N/A | #N/A | #N/A
[35 empty] | #DIV/0! | #DIV/0! | #DIV/0! | #DIV/0! | #DIV/0! | #DIV/0! | #DIV/0! | #DIV/0! | #DIV/0! | #DIV/0! | #DIV/0! | FALSE |  |  |  | #N/A | 2 | 71 | #N/A | #N/A | #N/A
[35 empty] | #DIV/0! | #DIV/0! | #DIV/0! | #DIV/0! | #DIV/0! | #DIV/0! | #DIV/0! | #DIV/0! | #DIV/0! | #DIV/0! | #DIV/0! | FALSE |  |  |  | #N/A | 2 | 72 | #N/A | #N/A | #N/A
| Thru_5 |  |  | Thru_6 |  |  |  | Thru_7 |  |  | Thru_8 |  | Thru_9 | [21 empty] | #DIV/0! | #DIV/0! | #DIV/0! | #DIV/0! | #DIV/0! | #DIV/0! | #DIV/0! | #DIV/0! | #DIV/0! | #DIV/0! | #DIV/0! | FALSE |  |  |  | #N/A | 2 | 73 | #N/A | #N/A | #N/A
| From | To |  | From |  | To |  | From |  | To | From | To | From |  | To | [19 empty] | #DIV/0! | #DIV/0! | #DIV/0! | #DIV/0! | #DIV/0! | #DIV/0! | #DIV/0! | #DIV/0! | #DIV/0! | #DIV/0! | #DIV/0! | FALSE |  |  |  | #N/A | 2 | 74 | #N/A | #N/A | #N/A
[35 empty] | #DIV/0! | #DIV/0! | #DIV/0! | #DIV/0! | #DIV/0! | #DIV/0! | #DIV/0! | #DIV/0! | #DIV/0! | #DIV/0! | #DIV/0! | FALSE |  |  |  | #N/A | 2 | 75 | #N/A | #N/A | #N/A
[35 empty] | #DIV/0! | #DIV/0! | #DIV/0! | #DIV/0! | #DIV/0! | #DIV/0! | #DIV/0! | #DIV/0! | #DIV/0! | #DIV/0! | #DIV/0! | FALSE |  |  |  | #N/A | 2 | 76 | #N/A | #N/A | #N/A
[35 empty] | #DIV/0! | #DIV/0! | #DIV/0! | #DIV/0! | #DIV/0! | #DIV/0! | #DIV/0! | #DIV/0! | #DIV/0! | #DIV/0! | #DIV/0! | FALSE |  |  |  | #N/A | 2 | 77 | #N/A | #N/A | #N/A
[35 empty] | #DIV/0! | #DIV/0! | #DIV/0! | #DIV/0! | #DIV/0! | #DIV/0! | #DIV/0! | #DIV/0! | #DIV/0! | #DIV/0! | #DIV/0! | FALSE |  |  |  | #N/A | 2 | 78 | #N/A | #N/A | #N/A
[35 empty] | #DIV/0! | #DIV/0! | #DIV/0! | #DIV/0! | #DIV/0! | #DIV/0! | #DIV/0! | #DIV/0! | #DIV/0! | #DIV/0! | #DIV/0! | FALSE |  |  |  | #N/A | 2 | 79 | #N/A | #N/A | #N/A
[35 empty] | #DIV/0! | #DIV/0! | #DIV/0! | #DIV/0! | #DIV/0! | #DIV/0! | #DIV/0! | #DIV/0! | #DIV/0! | #DIV/0! | #DIV/0! | FALSE |  |  |  | #N/A | 2 | 80 | #N/A | #N/A | #N/A
[35 empty] | #DIV/0! | #DIV/0! | #DIV/0! | #DIV/0! | #DIV/0! | #DIV/0! | #DIV/0! | #DIV/0! | #DIV/0! | #DIV/0! | #DIV/0! | FALSE |  |  |  | #N/A | 2 | 81 | #N/A | #N/A | #N/A
[35 empty] | #DIV/0! | #DIV/0! | #DIV/0! | #DIV/0! | #DIV/0! | #DIV/0! | #DIV/0! | #DIV/0! | #DIV/0! | #DIV/0! | #DIV/0! | FALSE |  |  |  | #N/A | 2 | 82 | #N/A | #N/A | #N/A
[35 empty] | #DIV/0! | #DIV/0! | #DIV/0! | #DIV/0! | #DIV/0! | #DIV/0! | #DIV/0! | #DIV/0! | #DIV/0! | #DIV/0! | #DIV/0! | FALSE |  |  |  | #N/A | 2 | 83 | #N/A | #N/A | #N/A
[35 empty] | #DIV/0! | #DIV/0! | #DIV/0! | #DIV/0! | #DIV/0! | #DIV/0! | #DIV/0! | #DIV/0! | #DIV/0! | #DIV/0! | #DIV/0! | FALSE |  |  |  | #N/A | 2 | 84 | #N/A | #N/A | #N/A
[35 empty] | #DIV/0! | #DIV/0! | #DIV/0! | #DIV/0! | #DIV/0! | #DIV/0! | #DIV/0! | #DIV/0! | #DIV/0! | #DIV/0! | #DIV/0! | FALSE |  |  |  | #N/A | 2 | 85 | #N/A | #N/A | #N/A
[35 empty] | #DIV/0! | #DIV/0! | #DIV/0! | #DIV/0! | #DIV/0! | #DIV/0! | #DIV/0! | #DIV/0! | #DIV/0! | #DIV/0! | #DIV/0! | FALSE |  |  |  | #N/A | 2 | 86 | #N/A | #N/A | #N/A
[35 empty] | #DIV/0! | #DIV/0! | #DIV/0! | #DIV/0! | #DIV/0! | #DIV/0! | #DIV/0! | #DIV/0! | #DIV/0! | #DIV/0! | #DIV/0! | FALSE |  |  |  | #N/A | 2 | 87 | #N/A | #N/A | #N/A
[35 empty] | #DIV/0! | #DIV/0! | #DIV/0! | #DIV/0! | #DIV/0! | #DIV/0! | #DIV/0! | #DIV/0! | #DIV/0! | #DIV/0! | #DIV/0! | FALSE |  |  |  | #N/A | 2 | 88 | #N/A | #N/A | #N/A
[35 empty] | #DIV/0! | #DIV/0! | #DIV/0! | #DIV/0! | #DIV/0! | #DIV/0! | #DIV/0! | #DIV/0! | #DIV/0! | #DIV/0! | #DIV/0! | FALSE |  |  |  | #N/A | 2 | 89 | #N/A | #N/A | #N/A
[35 empty] | #DIV/0! | #DIV/0! | #DIV/0! | #DIV/0! | #DIV/0! | #DIV/0! | #DIV/0! | #DIV/0! | #DIV/0! | #DIV/0! | #DIV/0! | FALSE |  |  |  | #N/A | 2 | 90 | #N/A | #N/A | #N/A
[35 empty] | #DIV/0! | #DIV/0! | #DIV/0! | #DIV/0! | #DIV/0! | #DIV/0! | #DIV/0! | #DIV/0! | #DIV/0! | #DIV/0! | #DIV/0! | FALSE |  |  |  | #N/A | 2 | 91 | #N/A | #N/A | #N/A
[35 empty] | #DIV/0! | #DIV/0! | #DIV/0! | #DIV/0! | #DIV/0! | #DIV/0! | #DIV/0! | #DIV/0! | #DIV/0! | #DIV/0! | #DIV/0! | FALSE |  |  |  | #N/A | 2 | 92 | #N/A | #N/A | #N/A
[35 empty] | #DIV/0! | #DIV/0! | #DIV/0! | #DIV/0! | #DIV/0! | #DIV/0! | #DIV/0! | #DIV/0! | #DIV/0! | #DIV/0! | #DIV/0! | FALSE |  |  |  | #N/A | 2 | 93 | #N/A | #N/A | #N/A
[35 empty] | #DIV/0! | #DIV/0! | #DIV/0! | #DIV/0! | #DIV/0! | #DIV/0! | #DIV/0! | #DIV/0! | #DIV/0! | #DIV/0! | #DIV/0! | FALSE |  |  |  | #N/A | 2 | 94 | #N/A | #N/A | #N/A
[35 empty] | #DIV/0! | #DIV/0! | #DIV/0! | #DIV/0! | #DIV/0! | #DIV/0! | #DIV/0! | #DIV/0! | #DIV/0! | #DIV/0! | #DIV/0! | FALSE |  |  |  | #N/A | 2 | 95 | #N/A | #N/A | #N/A
[35 empty] | #DIV/0! | #DIV/0! | #DIV/0! | #DIV/0! | #DIV/0! | #DIV/0! | #DIV/0! | #DIV/0! | #DIV/0! | #DIV/0! | #DIV/0! | FALSE |  |  |  | #N/A | 2 | 96 | #N/A | #N/A | #N/A
[35 empty] | #DIV/0! | #DIV/0! | #DIV/0! | #DIV/0! | #DIV/0! | #DIV/0! | #DIV/0! | #DIV/0! | #DIV/0! | #DIV/0! | #DIV/0! | FALSE |  |  |  | #N/A | 2 | 97 | #N/A | #N/A | #N/A
[35 empty] | #DIV/0! | #DIV/0! | #DIV/0! | #DIV/0! | #DIV/0! | #DIV/0! | #DIV/0! | #DIV/0! | #DIV/0! | #DIV/0! | #DIV/0! | FALSE |  |  |  | #N/A | 2 | 98 | #N/A | #N/A | #N/A
[35 empty] | #DIV/0! | #DIV/0! | #DIV/0! | #DIV/0! | #DIV/0! | #DIV/0! | #DIV/0! | #DIV/0! | #DIV/0! | #DIV/0! | #DIV/0! | FALSE |  |  |  | #N/A | 2 | 99 | #N/A | #N/A | #N/A
[35 empty] | #DIV/0! | #DIV/0! | #DIV/0! | #DIV/0! | #DIV/0! | #DIV/0! | #DIV/0! | #DIV/0! | #DIV/0! | #DIV/0! | #DIV/0! | FALSE |  |  |  | #N/A | 2 | 100 | #N/A | #N/A | #N/A
[35 empty] | #DIV/0! | #DIV/0! | #DIV/0! | #DIV/0! | #DIV/0! | #DIV/0! | #DIV/0! | #DIV/0! | #DIV/0! | #DIV/0! | #DIV/0! | FALSE |  |  |  | #N/A | 2 | 101 | #N/A | #N/A | #N/A
[35 empty] | #DIV/0! | #DIV/0! | #DIV/0! | #DIV/0! | #DIV/0! | #DIV/0! | #DIV/0! | #DIV/0! | #DIV/0! | #DIV/0! | #DIV/0! | FALSE |  |  |  | #N/A | 2 | 102 | #N/A | #N/A | #N/A
[35 empty] | #DIV/0! | #DIV/0! | #DIV/0! | #DIV/0! | #DIV/0! | #DIV/0! | #DIV/0! | #DIV/0! | #DIV/0! | #DIV/0! | #DIV/0! | FALSE |  |  |  | #N/A | 2 | 103 | #N/A | #N/A | #N/A
[35 empty] | #DIV/0! | #DIV/0! | #DIV/0! | #DIV/0! | #DIV/0! | #DIV/0! | #DIV/0! | #DIV/0! | #DIV/0! | #DIV/0! | #DIV/0! | FALSE |  |  |  | #N/A | 2 | 104 | #N/A | #N/A | #N/A
[35 empty] | #DIV/0! | #DIV/0! | #DIV/0! | #DIV/0! | #DIV/0! | #DIV/0! | #DIV/0! | #DIV/0! | #DIV/0! | #DIV/0! | #DIV/0! | FALSE |  |  |  | #N/A | 2 | 105 | #N/A | #N/A | #N/A
[35 empty] | #DIV/0! | #DIV/0! | #DIV/0! | #DIV/0! | #DIV/0! | #DIV/0! | #DIV/0! | #DIV/0! | #DIV/0! | #DIV/0! | #DIV/0! | FALSE |  |  |  | #N/A | 2 | 106 | #N/A | #N/A | #N/A
[35 empty] | #DIV/0! | #DIV/0! | #DIV/0! | #DIV/0! | #DIV/0! | #DIV/0! | #DIV/0! | #DIV/0! | #DIV/0! | #DIV/0! | #DIV/0! | FALSE |  |  |  | #N/A | 2 | 107 | #N/A | #N/A | #N/A
[35 empty] | #DIV/0! | #DIV/0! | #DIV/0! | #DIV/0! | #DIV/0! | #DIV/0! | #DIV/0! | #DIV/0! | #DIV/0! | #DIV/0! | #DIV/0! | FALSE |  |  |  | #N/A | 2 | 108 | #N/A | #N/A | #N/A
[35 empty] | #DIV/0! | #DIV/0! | #DIV/0! | #DIV/0! | #DIV/0! | #DIV/0! | #DIV/0! | #DIV/0! | #DIV/0! | #DIV/0! | #DIV/0! | FALSE |  |  |  | #N/A | 2 | 109 | #N/A | #N/A | #N/A
[35 empty] | #DIV/0! | #DIV/0! | #DIV/0! | #DIV/0! | #DIV/0! | #DIV/0! | #DIV/0! | #DIV/0! | #DIV/0! | #DIV/0! | #DIV/0! | FALSE |  |  |  | #N/A | 2 | 110 | #N/A | #N/A | #N/A
[35 empty] | #DIV/0! | #DIV/0! | #DIV/0! | #DIV/0! | #DIV/0! | #DIV/0! | #DIV/0! | #DIV/0! | #DIV/0! | #DIV/0! | #DIV/0! | FALSE |  |  |  | #N/A | 2 | 111 | #N/A | #N/A | #N/A
[35 empty] | #DIV/0! | #DIV/0! | #DIV/0! | #DIV/0! | #DIV/0! | #DIV/0! | #DIV/0! | #DIV/0! | #DIV/0! | #DIV/0! | #DIV/0! | FALSE |  |  |  | #N/A | 2 | 112 | #N/A | #N/A | #N/A
[35 empty] | #DIV/0! | #DIV/0! | #DIV/0! | #DIV/0! | #DIV/0! | #DIV/0! | #DIV/0! | #DIV/0! | #DIV/0! | #DIV/0! | #DIV/0! | FALSE |  |  |  | #N/A | 2 | 113 | #N/A | #N/A | #N/A
[35 empty] | #DIV/0! | #DIV/0! | #DIV/0! | #DIV/0! | #DIV/0! | #DIV/0! | #DIV/0! | #DIV/0! | #DIV/0! | #DIV/0! | #DIV/0! | FALSE |  |  |  | #N/A | 2 | 114 | #N/A | #N/A | #N/A
[35 empty] | #DIV/0! | #DIV/0! | #DIV/0! | #DIV/0! | #DIV/0! | #DIV/0! | #DIV/0! | #DIV/0! | #DIV/0! | #DIV/0! | #DIV/0! | FALSE |  |  |  | #N/A | 2 | 115 | #N/A | #N/A | #N/A
[35 empty] | #DIV/0! | #DIV/0! | #DIV/0! | #DIV/0! | #DIV/0! | #DIV/0! | #DIV/0! | #DIV/0! | #DIV/0! | #DIV/0! | #DIV/0! | FALSE |  |  |  | #N/A | 2 | 116 | #N/A | #N/A | #N/A
[35 empty] | #DIV/0! | #DIV/0! | #DIV/0! | #DIV/0! | #DIV/0! | #DIV/0! | #DIV/0! | #DIV/0! | #DIV/0! | #DIV/0! | #DIV/0! | FALSE |  |  |  | #N/A | 2 | 117 | #N/A | #N/A | #N/A
[35 empty] | #DIV/0! | #DIV/0! | #DIV/0! | #DIV/0! | #DIV/0! | #DIV/0! | #DIV/0! | #DIV/0! | #DIV/0! | #DIV/0! | #DIV/0! | FALSE |  |  |  | #N/A | 2 | 118 | #N/A | #N/A | #N/A
[35 empty] | #DIV/0! | #DIV/0! | #DIV/0! | #DIV/0! | #DIV/0! | #DIV/0! | #DIV/0! | #DIV/0! | #DIV/0! | #DIV/0! | #DIV/0! | FALSE |  |  |  | #N/A | 2 | 119 | #N/A | #N/A | #N/A
[35 empty] | #DIV/0! | #DIV/0! | #DIV/0! | #DIV/0! | #DIV/0! | #DIV/0! | #DIV/0! | #DIV/0! | #DIV/0! | #DIV/0! | #DIV/0! | FALSE |  |  |  | #N/A | 2 | 120 | #N/A | #N/A | #N/A
[35 empty] | #DIV/0! | #DIV/0! | #DIV/0! | #DIV/0! | #DIV/0! | #DIV/0! | #DIV/0! | #DIV/0! | #DIV/0! | #DIV/0! | #DIV/0! | FALSE |  |  |  | #N/A | 2 | 121 | #N/A | #N/A | #N/A
[35 empty] | #DIV/0! | #DIV/0! | #DIV/0! | #DIV/0! | #DIV/0! | #DIV/0! | #DIV/0! | #DIV/0! | #DIV/0! | #DIV/0! | #DIV/0! | FALSE |  |  |  | #N/A | 2 | 122 | #N/A | #N/A | #N/A
[35 empty] | #DIV/0! | #DIV/0! | #DIV/0! | #DIV/0! | #DIV/0! | #DIV/0! | #DIV/0! | #DIV/0! | #DIV/0! | #DIV/0! | #DIV/0! | FALSE |  |  |  | #N/A | 2 | 123 | #N/A | #N/A | #N/A
[35 empty] | #DIV/0! | #DIV/0! | #DIV/0! | #DIV/0! | #DIV/0! | #DIV/0! | #DIV/0! | #DIV/0! | #DIV/0! | #DIV/0! | #DIV/0! | FALSE |  |  |  | #N/A | 2 | 124 | #N/A | #N/A | #N/A
[35 empty] | #DIV/0! | #DIV/0! | #DIV/0! | #DIV/0! | #DIV/0! | #DIV/0! | #DIV/0! | #DIV/0! | #DIV/0! | #DIV/0! | #DIV/0! | FALSE |  |  |  | #N/A | 2 | 125 | #N/A | #N/A | #N/A
[35 empty] | #DIV/0! | #DIV/0! | #DIV/0! | #DIV/0! | #DIV/0! | #DIV/0! | #DIV/0! | #DIV/0! | #DIV/0! | #DIV/0! | #DIV/0! | FALSE |  |  |  | #N/A | 2 | 126 | #N/A | #N/A | #N/A
[35 empty] | #DIV/0! | #DIV/0! | #DIV/0! | #DIV/0! | #DIV/0! | #DIV/0! | #DIV/0! | #DIV/0! | #DIV/0! | #DIV/0! | #DIV/0! | FALSE |  |  |  | #N/A | 2 | 127 | #N/A | #N/A | #N/A
[35 empty] | #DIV/0! | #DIV/0! | #DIV/0! | #DIV/0! | #DIV/0! | #DIV/0! | #DIV/0! | #DIV/0! | #DIV/0! | #DIV/0! | #DIV/0! | FALSE |  |  |  | #N/A | 2 | 128 | #N/A | #N/A | #N/A
[35 empty] | #DIV/0! | #DIV/0! | #DIV/0! | #DIV/0! | #DIV/0! | #DIV/0! | #DIV/0! | #DIV/0! | #DIV/0! | #DIV/0! | #DIV/0! | FALSE |  |  |  | #N/A | 2 | 129 | #N/A | #N/A | #N/A
[35 empty] | #DIV/0! | #DIV/0! | #DIV/0! | #DIV/0! | #DIV/0! | #DIV/0! | #DIV/0! | #DIV/0! | #DIV/0! | #DIV/0! | #DIV/0! | FALSE |  |  |  | #N/A | 2 | 130 | #N/A | #N/A | #N/A
[35 empty] | #DIV/0! | #DIV/0! | #DIV/0! | #DIV/0! | #DIV/0! | #DIV/0! | #DIV/0! | #DIV/0! | #DIV/0! | #DIV/0! | #DIV/0! | FALSE |  |  |  | #N/A | 2 | 131 | #N/A | #N/A | #N/A
[35 empty] | #DIV/0! | #DIV/0! | #DIV/0! | #DIV/0! | #DIV/0! | #DIV/0! | #DIV/0! | #DIV/0! | #DIV/0! | #DIV/0! | #DIV/0! | FALSE |  |  |  | #N/A | 2 | 132 | #N/A | #N/A | #N/A
[35 empty] | #DIV/0! | #DIV/0! | #DIV/0! | #DIV/0! | #DIV/0! | #DIV/0! | #DIV/0! | #DIV/0! | #DIV/0! | #DIV/0! | #DIV/0! | FALSE |  |  |  | #N/A | 2 | 133 | #N/A | #N/A | #N/A
[35 empty] | #DIV/0! | #DIV/0! | #DIV/0! | #DIV/0! | #DIV/0! | #DIV/0! | #DIV/0! | #DIV/0! | #DIV/0! | #DIV/0! | #DIV/0! | FALSE |  |  |  | #N/A | 2 | 134 | #N/A | #N/A | #N/A
[35 empty] | #DIV/0! | #DIV/0! | #DIV/0! | #DIV/0! | #DIV/0! | #DIV/0! | #DIV/0! | #DIV/0! | #DIV/0! | #DIV/0! | #DIV/0! | FALSE |  |  |  | #N/A | 2 | 135 | #N/A | #N/A | #N/A
[35 empty] | #DIV/0! | #DIV/0! | #DIV/0! | #DIV/0! | #DIV/0! | #DIV/0! | #DIV/0! | #DIV/0! | #DIV/0! | #DIV/0! | #DIV/0! | FALSE |  |  |  | #N/A | 2 | 136 | #N/A | #N/A | #N/A
[35 empty] | #DIV/0! | #DIV/0! | #DIV/0! | #DIV/0! | #DIV/0! | #DIV/0! | #DIV/0! | #DIV/0! | #DIV/0! | #DIV/0! | #DIV/0! | FALSE |  |  |  | #N/A | 2 | 137 | #N/A | #N/A | #N/A
[35 empty] | #DIV/0! | #DIV/0! | #DIV/0! | #DIV/0! | #DIV/0! | #DIV/0! | #DIV/0! | #DIV/0! | #DIV/0! | #DIV/0! | #DIV/0! | FALSE |  |  |  | #N/A | 2 | 138 | #N/A | #N/A | #N/A
[35 empty] | #DIV/0! | #DIV/0! | #DIV/0! | #DIV/0! | #DIV/0! | #DIV/0! | #DIV/0! | #DIV/0! | #DIV/0! | #DIV/0! | #DIV/0! | FALSE |  |  |  | #N/A | 2 | 139 | #N/A | #N/A | #N/A
[35 empty] | #DIV/0! | #DIV/0! | #DIV/0! | #DIV/0! | #DIV/0! | #DIV/0! | #DIV/0! | #DIV/0! | #DIV/0! | #DIV/0! | #DIV/0! | FALSE |  |  |  | #N/A | 2 | 140 | #N/A | #N/A | #N/A
[35 empty] | #DIV/0! | #DIV/0! | #DIV/0! | #DIV/0! | #DIV/0! | #DIV/0! | #DIV/0! | #DIV/0! | #DIV/0! | #DIV/0! | #DIV/0! | FALSE |  |  |  | #N/A | 2 | 141 | #N/A | #N/A | #N/A
[35 empty] | #DIV/0! | #DIV/0! | #DIV/0! | #DIV/0! | #DIV/0! | #DIV/0! | #DIV/0! | #DIV/0! | #DIV/0! | #DIV/0! | #DIV/0! | FALSE |  |  |  | #N/A | 2 | 142 | #N/A | #N/A | #N/A
[35 empty] | #DIV/0! | #DIV/0! | #DIV/0! | #DIV/0! | #DIV/0! | #DIV/0! | #DIV/0! | #DIV/0! | #DIV/0! | #DIV/0! | #DIV/0! | FALSE |  |  |  | #N/A | 2 | 143 | #N/A | #N/A | #N/A
[35 empty] | #DIV/0! | #DIV/0! | #DIV/0! | #DIV/0! | #DIV/0! | #DIV/0! | #DIV/0! | #DIV/0! | #DIV/0! | #DIV/0! | #DIV/0! | FALSE |  |  |  | #N/A | 2 | 144 | #N/A | #N/A | #N/A
[35 empty] | #DIV/0! | #DIV/0! | #DIV/0! | #DIV/0! | #DIV/0! | #DIV/0! | #DIV/0! | #DIV/0! | #DIV/0! | #DIV/0! | #DIV/0! | FALSE |  |  |  | #N/A | 2 | 145 | #N/A | #N/A | #N/A
[35 empty] | #DIV/0! | #DIV/0! | #DIV/0! | #DIV/0! | #DIV/0! | #DIV/0! | #DIV/0! | #DIV/0! | #DIV/0! | #DIV/0! | #DIV/0! | FALSE |  |  |  | #N/A | 2 | 146 | #N/A | #N/A | #N/A
[35 empty] | #DIV/0! | #DIV/0! | #DIV/0! | #DIV/0! | #DIV/0! | #DIV/0! | #DIV/0! | #DIV/0! | #DIV/0! | #DIV/0! | #DIV/0! | FALSE |  |  |  | #N/A | 2 | 147 | #N/A | #N/A | #N/A
[35 empty] | #DIV/0! | #DIV/0! | #DIV/0! | #DIV/0! | #DIV/0! | #DIV/0! | #DIV/0! | #DIV/0! | #DIV/0! | #DIV/0! | #DIV/0! | FALSE |  |  |  | #N/A | 2 | 148 | #N/A | #N/A | #N/A
[35 empty] | #DIV/0! | #DIV/0! | #DIV/0! | #DIV/0! | #DIV/0! | #DIV/0! | #DIV/0! | #DIV/0! | #DIV/0! | #DIV/0! | #DIV/0! | FALSE |  |  |  | #N/A | 2 | 149 | #N/A | #N/A | #N/A
[35 empty] | #DIV/0! | #DIV/0! | #DIV/0! | #DIV/0! | #DIV/0! | #DIV/0! | #DIV/0! | #DIV/0! | #DIV/0! | #DIV/0! | #DIV/0! | FALSE |  |  |  | #N/A | 2 | 150 | #N/A | #N/A | #N/A
[35 empty] | #DIV/0! | #DIV/0! | #DIV/0! | #DIV/0! | #DIV/0! | #DIV/0! | #DIV/0! | #DIV/0! | #DIV/0! | #DIV/0! | #DIV/0! | FALSE |  |  |  | #N/A | 2 | 151 | #N/A | #N/A | #N/A
[35 empty] | #DIV/0! | #DIV/0! | #DIV/0! | #DIV/0! | #DIV/0! | #DIV/0! | #DIV/0! | #DIV/0! | #DIV/0! | #DIV/0! | #DIV/0! | FALSE |  |  |  | #N/A | 2 | 152 | #N/A | #N/A | #N/A
[35 empty] | #DIV/0! | #DIV/0! | #DIV/0! | #DIV/0! | #DIV/0! | #DIV/0! | #DIV/0! | #DIV/0! | #DIV/0! | #DIV/0! | #DIV/0! | FALSE |  |  |  | #N/A | 2 | 153 | #N/A | #N/A | #N/A
[35 empty] | #DIV/0! | #DIV/0! | #DIV/0! | #DIV/0! | #DIV/0! | #DIV/0! | #DIV/0! | #DIV/0! | #DIV/0! | #DIV/0! | #DIV/0! | FALSE |  |  |  | #N/A | 2 | 154 | #N/A | #N/A | #N/A
[35 empty] | #DIV/0! | #DIV/0! | #DIV/0! | #DIV/0! | #DIV/0! | #DIV/0! | #DIV/0! | #DIV/0! | #DIV/0! | #DIV/0! | #DIV/0! | FALSE |  |  |  | #N/A | 2 | 155 | #N/A | #N/A | #N/A
[35 empty] | #DIV/0! | #DIV/0! | #DIV/0! | #DIV/0! | #DIV/0! | #DIV/0! | #DIV/0! | #DIV/0! | #DIV/0! | #DIV/0! | #DIV/0! | FALSE |  |  |  | #N/A | 2 | 156 | #N/A | #N/A | #N/A
[35 empty] | #DIV/0! | #DIV/0! | #DIV/0! | #DIV/0! | #DIV/0! | #DIV/0! | #DIV/0! | #DIV/0! | #DIV/0! | #DIV/0! | #DIV/0! | FALSE |  |  |  | #N/A | 2 | 157 | #N/A | #N/A | #N/A
[35 empty] | #DIV/0! | #DIV/0! | #DIV/0! | #DIV/0! | #DIV/0! | #DIV/0! | #DIV/0! | #DIV/0! | #DIV/0! | #DIV/0! | #DIV/0! | FALSE |  |  |  | #N/A | 2 | 158 | #N/A | #N/A | #N/A
[35 empty] | #DIV/0! | #DIV/0! | #DIV/0! | #DIV/0! | #DIV/0! | #DIV/0! | #DIV/0! | #DIV/0! | #DIV/0! | #DIV/0! | #DIV/0! | FALSE |  |  |  | #N/A | 2 | 159 | #N/A | #N/A | #N/A
[35 empty] | #DIV/0! | #DIV/0! | #DIV/0! | #DIV/0! | #DIV/0! | #DIV/0! | #DIV/0! | #DIV/0! | #DIV/0! | #DIV/0! | #DIV/0! | FALSE |  |  |  | #N/A | 2 | 160 | #N/A | #N/A | #N/A
[35 empty] | #DIV/0! | #DIV/0! | #DIV/0! | #DIV/0! | #DIV/0! | #DIV/0! | #DIV/0! | #DIV/0! | #DIV/0! | #DIV/0! | #DIV/0! | FALSE |  |  |  | #N/A | 2 | 161 | #N/A | #N/A | #N/A
[35 empty] | #DIV/0! | #DIV/0! | #DIV/0! | #DIV/0! | #DIV/0! | #DIV/0! | #DIV/0! | #DIV/0! | #DIV/0! | #DIV/0! | #DIV/0! | FALSE |  |  |  | #N/A | 2 | 162 | #N/A | #N/A | #N/A
[35 empty] | #DIV/0! | #DIV/0! | #DIV/0! | #DIV/0! | #DIV/0! | #DIV/0! | #DIV/0! | #DIV/0! | #DIV/0! | #DIV/0! | #DIV/0! | FALSE |  |  |  | #N/A | 2 | 163 | #N/A | #N/A | #N/A
[35 empty] | #DIV/0! | #DIV/0! | #DIV/0! | #DIV/0! | #DIV/0! | #DIV/0! | #DIV/0! | #DIV/0! | #DIV/0! | #DIV/0! | #DIV/0! | FALSE |  |  |  | #N/A | 2 | 164 | #N/A | #N/A | #N/A
[35 empty] | #DIV/0! | #DIV/0! | #DIV/0! | #DIV/0! | #DIV/0! | #DIV/0! | #DIV/0! | #DIV/0! | #DIV/0! | #DIV/0! | #DIV/0! | FALSE |  |  |  | #N/A | 2 | 165 | #N/A | #N/A | #N/A
[35 empty] | #DIV/0! | #DIV/0! | #DIV/0! | #DIV/0! | #DIV/0! | #DIV/0! | #DIV/0! | #DIV/0! | #DIV/0! | #DIV/0! | #DIV/0! | FALSE |  |  |  | #N/A | 2 | 166 | #N/A | #N/A | #N/A
[35 empty] | #DIV/0! | #DIV/0! | #DIV/0! | #DIV/0! | #DIV/0! | #DIV/0! | #DIV/0! | #DIV/0! | #DIV/0! | #DIV/0! | #DIV/0! | FALSE |  |  |  | #N/A | 2 | 167 | #N/A | #N/A | #N/A
[35 empty] | #DIV/0! | #DIV/0! | #DIV/0! | #DIV/0! | #DIV/0! | #DIV/0! | #DIV/0! | #DIV/0! | #DIV/0! | #DIV/0! | #DIV/0! | FALSE |  |  |  | #N/A | 2 | 168 | #N/A | #N/A | #N/A
[35 empty] | #DIV/0! | #DIV/0! | #DIV/0! | #DIV/0! | #DIV/0! | #DIV/0! | #DIV/0! | #DIV/0! | #DIV/0! | #DIV/0! | #DIV/0! | FALSE |  |  |  | #N/A | 2 | 169 | #N/A | #N/A | #N/A
[35 empty] | #DIV/0! | #DIV/0! | #DIV/0! | #DIV/0! | #DIV/0! | #DIV/0! | #DIV/0! | #DIV/0! | #DIV/0! | #DIV/0! | #DIV/0! | FALSE |  |  |  | #N/A | 2 | 170 | #N/A | #N/A | #N/A
[35 empty] | #DIV/0! | #DIV/0! | #DIV/0! | #DIV/0! | #DIV/0! | #DIV/0! | #DIV/0! | #DIV/0! | #DIV/0! | #DIV/0! | #DIV/0! | FALSE |  |  |  | #N/A | 2 | 171 | #N/A | #N/A | #N/A
[35 empty] | #DIV/0! | #DIV/0! | #DIV/0! | #DIV/0! | #DIV/0! | #DIV/0! | #DIV/0! | #DIV/0! | #DIV/0! | #DIV/0! | #DIV/0! | FALSE |  |  |  | #N/A | 2 | 172 | #N/A | #N/A | #N/A
[35 empty] | #DIV/0! | #DIV/0! | #DIV/0! | #DIV/0! | #DIV/0! | #DIV/0! | #DIV/0! | #DIV/0! | #DIV/0! | #DIV/0! | #DIV/0! | FALSE |  |  |  | #N/A | 2 | 173 | #N/A | #N/A | #N/A
[35 empty] | #DIV/0! | #DIV/0! | #DIV/0! | #DIV/0! | #DIV/0! | #DIV/0! | #DIV/0! | #DIV/0! | #DIV/0! | #DIV/0! | #DIV/0! | FALSE |  |  |  | #N/A | 2 | 174 | #N/A | #N/A | #N/A
[35 empty] | #DIV/0! | #DIV/0! | #DIV/0! | #DIV/0! | #DIV/0! | #DIV/0! | #DIV/0! | #DIV/0! | #DIV/0! | #DIV/0! | #DIV/0! | FALSE |  |  |  | #N/A | 2 | 175 | #N/A | #N/A | #N/A
[35 empty] | #DIV/0! | #DIV/0! | #DIV/0! | #DIV/0! | #DIV/0! | #DIV/0! | #DIV/0! | #DIV/0! | #DIV/0! | #DIV/0! | #DIV/0! | FALSE |  |  |  | #N/A | 2 | 176 | #N/A | #N/A | #N/A
[35 empty] | #DIV/0! | #DIV/0! | #DIV/0! | #DIV/0! | #DIV/0! | #DIV/0! | #DIV/0! | #DIV/0! | #DIV/0! | #DIV/0! | #DIV/0! | FALSE |  |  |  | #N/A | 2 | 177 | #N/A | #N/A | #N/A
[35 empty] | #DIV/0! | #DIV/0! | #DIV/0! | #DIV/0! | #DIV/0! | #DIV/0! | #DIV/0! | #DIV/0! | #DIV/0! | #DIV/0! | #DIV/0! | FALSE |  |  |  | #N/A | 2 | 178 | #N/A | #N/A | #N/A
[35 empty] | #DIV/0! | #DIV/0! | #DIV/0! | #DIV/0! | #DIV/0! | #DIV/0! | #DIV/0! | #DIV/0! | #DIV/0! | #DIV/0! | #DIV/0! | FALSE |  |  |  | #N/A | 2 | 179 | #N/A | #N/A | #N/A
[35 empty] | #DIV/0! | #DIV/0! | #DIV/0! | #DIV/0! | #DIV/0! | #DIV/0! | #DIV/0! | #DIV/0! | #DIV/0! | #DIV/0! | #DIV/0! | FALSE |  |  |  | #N/A | 2 | 180 | #N/A | #N/A | #N/A
[35 empty] | #DIV/0! | #DIV/0! | #DIV/0! | #DIV/0! | #DIV/0! | #DIV/0! | #DIV/0! | #DIV/0! | #DIV/0! | #DIV/0! | #DIV/0! | FALSE |  |  |  | #N/A | 2 | 181 | #N/A | #N/A | #N/A
[35 empty] | #DIV/0! | #DIV/0! | #DIV/0! | #DIV/0! | #DIV/0! | #DIV/0! | #DIV/0! | #DIV/0! | #DIV/0! | #DIV/0! | #DIV/0! | FALSE |  |  |  | #N/A | 2 | 182 | #N/A | #N/A | #N/A
[35 empty] | #DIV/0! | #DIV/0! | #DIV/0! | #DIV/0! | #DIV/0! | #DIV/0! | #DIV/0! | #DIV/0! | #DIV/0! | #DIV/0! | #DIV/0! | FALSE |  |  |  | #N/A | 2 | 183 | #N/A | #N/A | #N/A
[35 empty] | #DIV/0! | #DIV/0! | #DIV/0! | #DIV/0! | #DIV/0! | #DIV/0! | #DIV/0! | #DIV/0! | #DIV/0! | #DIV/0! | #DIV/0! | FALSE |  |  |  | #N/A | 2 | 184 | #N/A | #N/A | #N/A
[35 empty] | #DIV/0! | #DIV/0! | #DIV/0! | #DIV/0! | #DIV/0! | #DIV/0! | #DIV/0! | #DIV/0! | #DIV/0! | #DIV/0! | #DIV/0! | FALSE |  |  |  | #N/A | 2 | 185 | #N/A | #N/A | #N/A
[35 empty] | #DIV/0! | #DIV/0! | #DIV/0! | #DIV/0! | #DIV/0! | #DIV/0! | #DIV/0! | #DIV/0! | #DIV/0! | #DIV/0! | #DIV/0! | FALSE |  |  |  | #N/A | 2 | 186 | #N/A | #N/A | #N/A
[35 empty] | #DIV/0! | #DIV/0! | #DIV/0! | #DIV/0! | #DIV/0! | #DIV/0! | #DIV/0! | #DIV/0! | #DIV/0! | #DIV/0! | #DIV/0! | FALSE |  |  |  | #N/A | 2 | 187 | #N/A | #N/A | #N/A
[35 empty] | #DIV/0! | #DIV/0! | #DIV/0! | #DIV/0! | #DIV/0! | #DIV/0! | #DIV/0! | #DIV/0! | #DIV/0! | #DIV/0! | #DIV/0! | FALSE |  |  |  | #N/A | 2 | 188 | #N/A | #N/A | #N/A
[35 empty] | #DIV/0! | #DIV/0! | #DIV/0! | #DIV/0! | #DIV/0! | #DIV/0! | #DIV/0! | #DIV/0! | #DIV/0! | #DIV/0! | #DIV/0! | FALSE |  |  |  | #N/A | 2 | 189 | #N/A | #N/A | #N/A
[35 empty] | #DIV/0! | #DIV/0! | #DIV/0! | #DIV/0! | #DIV/0! | #DIV/0! | #DIV/0! | #DIV/0! | #DIV/0! | #DIV/0! | #DIV/0! | FALSE |  |  |  | #N/A | 2 | 190 | #N/A | #N/A | #N/A
[35 empty] | #DIV/0! | #DIV/0! | #DIV/0! | #DIV/0! | #DIV/0! | #DIV/0! | #DIV/0! | #DIV/0! | #DIV/0! | #DIV/0! | #DIV/0! | FALSE |  |  |  | #N/A | 2 | 191 | #N/A | #N/A | #N/A
[35 empty] | #DIV/0! | #DIV/0! | #DIV/0! | #DIV/0! | #DIV/0! | #DIV/0! | #DIV/0! | #DIV/0! | #DIV/0! | #DIV/0! | #DIV/0! | FALSE |  |  |  | #N/A | 2 | 192 | #N/A | #N/A | #N/A
[35 empty] | #DIV/0! | #DIV/0! | #DIV/0! | #DIV/0! | #DIV/0! | #DIV/0! | #DIV/0! | #DIV/0! | #DIV/0! | #DIV/0! | #DIV/0! | FALSE |  |  |  | #N/A | 2 | 193 | #N/A | #N/A | #N/A
[35 empty] | #DIV/0! | #DIV/0! | #DIV/0! | #DIV/0! | #DIV/0! | #DIV/0! | #DIV/0! | #DIV/0! | #DIV/0! | #DIV/0! | #DIV/0! | FALSE |  |  |  | #N/A | 2 | 194 | #N/A | #N/A | #N/A
[35 empty] | #DIV/0! | #DIV/0! | #DIV/0! | #DIV/0! | #DIV/0! | #DIV/0! | #DIV/0! | #DIV/0! | #DIV/0! | #DIV/0! | #DIV/0! | FALSE |  |  |  | #N/A | 2 | 195 | #N/A | #N/A | #N/A
[35 empty] | #DIV/0! | #DIV/0! | #DIV/0! | #DIV/0! | #DIV/0! | #DIV/0! | #DIV/0! | #DIV/0! | #DIV/0! | #DIV/0! | #DIV/0! | FALSE |  |  |  | #N/A | 2 | 196 | #N/A | #N/A | #N/A
[35 empty] | #DIV/0! | #DIV/0! | #DIV/0! | #DIV/0! | #DIV/0! | #DIV/0! | #DIV/0! | #DIV/0! | #DIV/0! | #DIV/0! | #DIV/0! | FALSE |  |  |  | #N/A | 2 | 197 | #N/A | #N/A | #N/A
[35 empty] | #DIV/0! | #DIV/0! | #DIV/0! | #DIV/0! | #DIV/0! | #DIV/0! | #DIV/0! | #DIV/0! | #DIV/0! | #DIV/0! | #DIV/0! | FALSE |  |  |  | #N/A | 2 | 198 | #N/A | #N/A | #N/A
[35 empty] | #DIV/0! | #DIV/0! | #DIV/0! | #DIV/0! | #DIV/0! | #DIV/0! | #DIV/0! | #DIV/0! | #DIV/0! | #DIV/0! | #DIV/0! | FALSE |  |  |  | #N/A | 2 | 199 | #N/A | #N/A | #N/A
[35 empty] | #DIV/0! | #DIV/0! | #DIV/0! | #DIV/0! | #DIV/0! | #DIV/0! | #DIV/0! | #DIV/0! | #DIV/0! | #DIV/0! | #DIV/0! | FALSE |  |  |  | #N/A | 2 | 200 | #N/A | #N/A | #N/A
[35 empty] | #DIV/0! | #DIV/0! | #DIV/0! | #DIV/0! | #DIV/0! | #DIV/0! | #DIV/0! | #DIV/0! | #DIV/0! | #DIV/0! | #DIV/0! | FALSE |  |  |  | #N/A | 2 | 201 | #N/A | #N/A | #N/A
[35 empty] | #DIV/0! | #DIV/0! | #DIV/0! | #DIV/0! | #DIV/0! | #DIV/0! | #DIV/0! | #DIV/0! | #DIV/0! | #DIV/0! | #DIV/0! | FALSE |  |  |  | #N/A | 2 | 202 | #N/A | #N/A | #N/A
[35 empty] | #DIV/0! | #DIV/0! | #DIV/0! | #DIV/0! | #DIV/0! | #DIV/0! | #DIV/0! | #DIV/0! | #DIV/0! | #DIV/0! | #DIV/0! | FALSE |  |  |  | #N/A | 2 | 203 | #N/A | #N/A | #N/A
[35 empty] | #DIV/0! | #DIV/0! | #DIV/0! | #DIV/0! | #DIV/0! | #DIV/0! | #DIV/0! | #DIV/0! | #DIV/0! | #DIV/0! | #DIV/0! | FALSE |  |  |  | #N/A | 2 | 204 | #N/A | #N/A | #N/A
[35 empty] | #DIV/0! | #DIV/0! | #DIV/0! | #DIV/0! | #DIV/0! | #DIV/0! | #DIV/0! | #DIV/0! | #DIV/0! | #DIV/0! | #DIV/0! | FALSE |  |  |  | #N/A | 2 | 205 | #N/A | #N/A | #N/A
[35 empty] | #DIV/0! | #DIV/0! | #DIV/0! | #DIV/0! | #DIV/0! | #DIV/0! | #DIV/0! | #DIV/0! | #DIV/0! | #DIV/0! | #DIV/0! | FALSE |  |  |  | #N/A | 2 | 206 | #N/A | #N/A | #N/A
[35 empty] | #DIV/0! | #DIV/0! | #DIV/0! | #DIV/0! | #DIV/0! | #DIV/0! | #DIV/0! | #DIV/0! | #DIV/0! | #DIV/0! | #DIV/0! | FALSE |  |  |  | #N/A | 2 | 207 | #N/A | #N/A | #N/A
[35 empty] | #DIV/0! | #DIV/0! | #DIV/0! | #DIV/0! | #DIV/0! | #DIV/0! | #DIV/0! | #DIV/0! | #DIV/0! | #DIV/0! | #DIV/0! | FALSE |  |  |  | #N/A | 2 | 208 | #N/A | #N/A | #N/A
[35 empty] | #DIV/0! | #DIV/0! | #DIV/0! | #DIV/0! | #DIV/0! | #DIV/0! | #DIV/0! | #DIV/0! | #DIV/0! | #DIV/0! | #DIV/0! | FALSE |  |  |  | #N/A | 2 | 209 | #N/A | #N/A | #N/A
[35 empty] | #DIV/0! | #DIV/0! | #DIV/0! | #DIV/0! | #DIV/0! | #DIV/0! | #DIV/0! | #DIV/0! | #DIV/0! | #DIV/0! | #DIV/0! | FALSE |  |  |  | #N/A | 2 | 210 | #N/A | #N/A | #N/A
[35 empty] | #DIV/0! | #DIV/0! | #DIV/0! | #DIV/0! | #DIV/0! | #DIV/0! | #DIV/0! | #DIV/0! | #DIV/0! | #DIV/0! | #DIV/0! | FALSE |  |  |  | #N/A | 2 | 211 | #N/A | #N/A | #N/A
[35 empty] | #DIV/0! | #DIV/0! | #DIV/0! | #DIV/0! | #DIV/0! | #DIV/0! | #DIV/0! | #DIV/0! | #DIV/0! | #DIV/0! | #DIV/0! | FALSE |  |  |  | #N/A | 2 | 212 | #N/A | #N/A | #N/A
[35 empty] | #DIV/0! | #DIV/0! | #DIV/0! | #DIV/0! | #DIV/0! | #DIV/0! | #DIV/0! | #DIV/0! | #DIV/0! | #DIV/0! | #DIV/0! | FALSE |  |  |  | #N/A | 2 | 213 | #N/A | #N/A | #N/A
[35 empty] | #DIV/0! | #DIV/0! | #DIV/0! | #DIV/0! | #DIV/0! | #DIV/0! | #DIV/0! | #DIV/0! | #DIV/0! | #DIV/0! | #DIV/0! | FALSE |  |  |  | #N/A | 2 | 214 | #N/A | #N/A | #N/A
[35 empty] | #DIV/0! | #DIV/0! | #DIV/0! | #DIV/0! | #DIV/0! | #DIV/0! | #DIV/0! | #DIV/0! | #DIV/0! | #DIV/0! | #DIV/0! | FALSE |  |  |  | #N/A | 2 | 215 | #N/A | #N/A | #N/A
[35 empty] | #DIV/0! | #DIV/0! | #DIV/0! | #DIV/0! | #DIV/0! | #DIV/0! | #DIV/0! | #DIV/0! | #DIV/0! | #DIV/0! | #DIV/0! | FALSE |  |  |  | #N/A | 2 | 216 | #N/A | #N/A | #N/A
[35 empty] | #DIV/0! | #DIV/0! | #DIV/0! | #DIV/0! | #DIV/0! | #DIV/0! | #DIV/0! | #DIV/0! | #DIV/0! | #DIV/0! | #DIV/0! | FALSE |  |  |  | #N/A | 2 | 217 | #N/A | #N/A | #N/A
[35 empty] | #DIV/0! | #DIV/0! | #DIV/0! | #DIV/0! | #DIV/0! | #DIV/0! | #DIV/0! | #DIV/0! | #DIV/0! | #DIV/0! | #DIV/0! | FALSE |  |  |  | #N/A | 2 | 218 | #N/A | #N/A | #N/A
[35 empty] | #DIV/0! | #DIV/0! | #DIV/0! | #DIV/0! | #DIV/0! | #DIV/0! | #DIV/0! | #DIV/0! | #DIV/0! | #DIV/0! | #DIV/0! | FALSE |  |  |  | #N/A | 2 | 219 | #N/A | #N/A | #N/A
[35 empty] | #DIV/0! | #DIV/0! | #DIV/0! | #DIV/0! | #DIV/0! | #DIV/0! | #DIV/0! | #DIV/0! | #DIV/0! | #DIV/0! | #DIV/0! | FALSE |  |  |  | #N/A | 2 | 220 | #N/A | #N/A | #N/A
[35 empty] | #DIV/0! | #DIV/0! | #DIV/0! | #DIV/0! | #DIV/0! | #DIV/0! | #DIV/0! | #DIV/0! | #DIV/0! | #DIV/0! | #DIV/0! | FALSE |  |  |  | #N/A | 2 | 221 | #N/A | #N/A | #N/A
[35 empty] | #DIV/0! | #DIV/0! | #DIV/0! | #DIV/0! | #DIV/0! | #DIV/0! | #DIV/0! | #DIV/0! | #DIV/0! | #DIV/0! | #DIV/0! | FALSE |  |  |  | #N/A | 2 | 222 | #N/A | #N/A | #N/A
[35 empty] | #DIV/0! | #DIV/0! | #DIV/0! | #DIV/0! | #DIV/0! | #DIV/0! | #DIV/0! | #DIV/0! | #DIV/0! | #DIV/0! | #DIV/0! | FALSE |  |  |  | #N/A | 2 | 223 | #N/A | #N/A | #N/A
[35 empty] | #DIV/0! | #DIV/0! | #DIV/0! | #DIV/0! | #DIV/0! | #DIV/0! | #DIV/0! | #DIV/0! | #DIV/0! | #DIV/0! | #DIV/0! | FALSE |  |  |  | #N/A | 2 | 224 | #N/A | #N/A | #N/A
[35 empty] | #DIV/0! | #DIV/0! | #DIV/0! | #DIV/0! | #DIV/0! | #DIV/0! | #DIV/0! | #DIV/0! | #DIV/0! | #DIV/0! | #DIV/0! | FALSE |  |  |  | #N/A | 2 | 225 | #N/A | #N/A | #N/A
[35 empty] | #DIV/0! | #DIV/0! | #DIV/0! | #DIV/0! | #DIV/0! | #DIV/0! | #DIV/0! | #DIV/0! | #DIV/0! | #DIV/0! | #DIV/0! | FALSE |  |  |  | #N/A | 2 | 226 | #N/A | #N/A | #N/A
[35 empty] | #DIV/0! | #DIV/0! | #DIV/0! | #DIV/0! | #DIV/0! | #DIV/0! | #DIV/0! | #DIV/0! | #DIV/0! | #DIV/0! | #DIV/0! | FALSE |  |  |  | #N/A | 2 | 227 | #N/A | #N/A | #N/A
[35 empty] | #DIV/0! | #DIV/0! | #DIV/0! | #DIV/0! | #DIV/0! | #DIV/0! | #DIV/0! | #DIV/0! | #DIV/0! | #DIV/0! | #DIV/0! | FALSE |  |  |  | #N/A | 2 | 228 | #N/A | #N/A | #N/A
[35 empty] | #DIV/0! | #DIV/0! | #DIV/0! | #DIV/0! | #DIV/0! | #DIV/0! | #DIV/0! | #DIV/0! | #DIV/0! | #DIV/0! | #DIV/0! | FALSE |  |  |  | #N/A | 2 | 229 | #N/A | #N/A | #N/A
[35 empty] | #DIV/0! | #DIV/0! | #DIV/0! | #DIV/0! | #DIV/0! | #DIV/0! | #DIV/0! | #DIV/0! | #DIV/0! | #DIV/0! | #DIV/0! | FALSE |  |  |  | #N/A | 2 | 230 | #N/A | #N/A | #N/A
[35 empty] | #DIV/0! | #DIV/0! | #DIV/0! | #DIV/0! | #DIV/0! | #DIV/0! | #DIV/0! | #DIV/0! | #DIV/0! | #DIV/0! | #DIV/0! | FALSE |  |  |  | #N/A | 2 | 231 | #N/A | #N/A | #N/A
[35 empty] | #DIV/0! | #DIV/0! | #DIV/0! | #DIV/0! | #DIV/0! | #DIV/0! | #DIV/0! | #DIV/0! | #DIV/0! | #DIV/0! | #DIV/0! | FALSE |  |  |  | #N/A | 2 | 232 | #N/A | #N/A | #N/A
[35 empty] | #DIV/0! | #DIV/0! | #DIV/0! | #DIV/0! | #DIV/0! | #DIV/0! | #DIV/0! | #DIV/0! | #DIV/0! | #DIV/0! | #DIV/0! | FALSE |  |  |  | #N/A | 2 | 233 | #N/A | #N/A | #N/A
[35 empty] | #DIV/0! | #DIV/0! | #DIV/0! | #DIV/0! | #DIV/0! | #DIV/0! | #DIV/0! | #DIV/0! | #DIV/0! | #DIV/0! | #DIV/0! | FALSE |  |  |  | #N/A | 2 | 234 | #N/A | #N/A | #N/A
[35 empty] | #DIV/0! | #DIV/0! | #DIV/0! | #DIV/0! | #DIV/0! | #DIV/0! | #DIV/0! | #DIV/0! | #DIV/0! | #DIV/0! | #DIV/0! | FALSE |  |  |  | #N/A | 2 | 235 | #N/A | #N/A | #N/A
[35 empty] | #DIV/0! | #DIV/0! | #DIV/0! | #DIV/0! | #DIV/0! | #DIV/0! | #DIV/0! | #DIV/0! | #DIV/0! | #DIV/0! | #DIV/0! | FALSE |  |  |  | #N/A | 2 | 236 | #N/A | #N/A | #N/A
[35 empty] | #DIV/0! | #DIV/0! | #DIV/0! | #DIV/0! | #DIV/0! | #DIV/0! | #DIV/0! | #DIV/0! | #DIV/0! | #DIV/0! | #DIV/0! | FALSE |  |  |  | #N/A | 2 | 237 | #N/A | #N/A | #N/A
[35 empty] | #DIV/0! | #DIV/0! | #DIV/0! | #DIV/0! | #DIV/0! | #DIV/0! | #DIV/0! | #DIV/0! | #DIV/0! | #DIV/0! | #DIV/0! | FALSE |  |  |  | #N/A | 2 | 238 | #N/A | #N/A | #N/A
[35 empty] | #DIV/0! | #DIV/0! | #DIV/0! | #DIV/0! | #DIV/0! | #DIV/0! | #DIV/0! | #DIV/0! | #DIV/0! | #DIV/0! | #DIV/0! | FALSE |  |  |  | #N/A | 2 | 239 | #N/A | #N/A | #N/A
[35 empty] | #DIV/0! | #DIV/0! | #DIV/0! | #DIV/0! | #DIV/0! | #DIV/0! | #DIV/0! | #DIV/0! | #DIV/0! | #DIV/0! | #DIV/0! | FALSE |  |  |  | #N/A | 2 | 240 | #N/A | #N/A | #N/A
[35 empty] | #DIV/0! | #DIV/0! | #DIV/0! | #DIV/0! | #DIV/0! | #DIV/0! | #DIV/0! | #DIV/0! | #DIV/0! | #DIV/0! | #DIV/0! | FALSE |  |  |  | #N/A | 2 | 241 | #N/A | #N/A | #N/A
[35 empty] | #DIV/0! | #DIV/0! | #DIV/0! | #DIV/0! | #DIV/0! | #DIV/0! | #DIV/0! | #DIV/0! | #DIV/0! | #DIV/0! | #DIV/0! | FALSE |  |  |  | #N/A | 2 | 242 | #N/A | #N/A | #N/A
[35 empty] | #DIV/0! | #DIV/0! | #DIV/0! | #DIV/0! | #DIV/0! | #DIV/0! | #DIV/0! | #DIV/0! | #DIV/0! | #DIV/0! | #DIV/0! | FALSE |  |  |  | #N/A | 2 | 243 | #N/A | #N/A | #N/A
[35 empty] | #DIV/0! | #DIV/0! | #DIV/0! | #DIV/0! | #DIV/0! | #DIV/0! | #DIV/0! | #DIV/0! | #DIV/0! | #DIV/0! | #DIV/0! | FALSE |  |  |  | #N/A | 2 | 244 | #N/A | #N/A | #N/A
[35 empty] | #DIV/0! | #DIV/0! | #DIV/0! | #DIV/0! | #DIV/0! | #DIV/0! | #DIV/0! | #DIV/0! | #DIV/0! | #DIV/0! | #DIV/0! | FALSE |  |  |  | #N/A | 2 | 245 | #N/A | #N/A | #N/A
[35 empty] | #DIV/0! | #DIV/0! | #DIV/0! | #DIV/0! | #DIV/0! | #DIV/0! | #DIV/0! | #DIV/0! | #DIV/0! | #DIV/0! | #DIV/0! | FALSE |  |  |  | #N/A | 2 | 246 | #N/A | #N/A | #N/A
[35 empty] | #DIV/0! | #DIV/0! | #DIV/0! | #DIV/0! | #DIV/0! | #DIV/0! | #DIV/0! | #DIV/0! | #DIV/0! | #DIV/0! | #DIV/0! | FALSE |  |  |  | #N/A | 2 | 247 | #N/A | #N/A | #N/A
[35 empty] | #DIV/0! | #DIV/0! | #DIV/0! | #DIV/0! | #DIV/0! | #DIV/0! | #DIV/0! | #DIV/0! | #DIV/0! | #DIV/0! | #DIV/0! | FALSE |  |  |  | #N/A | 2 | 248 | #N/A | #N/A | #N/A
[35 empty] | #DIV/0! | #DIV/0! | #DIV/0! | #DIV/0! | #DIV/0! | #DIV/0! | #DIV/0! | #DIV/0! | #DIV/0! | #DIV/0! | #DIV/0! | FALSE |  |  |  | #N/A | 2 | 249 | #N/A | #N/A | #N/A
[35 empty] | #DIV/0! | #DIV/0! | #DIV/0! | #DIV/0! | #DIV/0! | #DIV/0! | #DIV/0! | #DIV/0! | #DIV/0! | #DIV/0! | #DIV/0! | FALSE |  |  |  | #N/A | 2 | 250 | #N/A | #N/A | #N/A
[35 empty] | #DIV/0! | #DIV/0! | #DIV/0! | #DIV/0! | #DIV/0! | #DIV/0! | #DIV/0! | #DIV/0! | #DIV/0! | #DIV/0! | #DIV/0! | FALSE |  |  |  | #N/A | 2 | 251 | #N/A | #N/A | #N/A
[35 empty] | #DIV/0! | #DIV/0! | #DIV/0! | #DIV/0! | #DIV/0! | #DIV/0! | #DIV/0! | #DIV/0! | #DIV/0! | #DIV/0! | #DIV/0! | FALSE |  |  |  | #N/A | 2 | 252 | #N/A | #N/A | #N/A
[35 empty] | #DIV/0! | #DIV/0! | #DIV/0! | #DIV/0! | #DIV/0! | #DIV/0! | #DIV/0! | #DIV/0! | #DIV/0! | #DIV/0! | #DIV/0! | FALSE |  |  |  | #N/A | 2 | 253 | #N/A | #N/A | #N/A
[35 empty] | #DIV/0! | #DIV/0! | #DIV/0! | #DIV/0! | #DIV/0! | #DIV/0! | #DIV/0! | #DIV/0! | #DIV/0! | #DIV/0! | #DIV/0! | FALSE |  |  |  | #N/A | 2 | 254 | #N/A | #N/A | #N/A
[35 empty] | #DIV/0! | #DIV/0! | #DIV/0! | #DIV/0! | #DIV/0! | #DIV/0! | #DIV/0! | #DIV/0! | #DIV/0! | #DIV/0! | #DIV/0! | FALSE |  |  |  | #N/A | 2 | 255 | #N/A | #N/A | #N/A
[35 empty] | #DIV/0! | #DIV/0! | #DIV/0! | #DIV/0! | #DIV/0! | #DIV/0! | #DIV/0! | #DIV/0! | #DIV/0! | #DIV/0! | #DIV/0! | FALSE |  |  |  | #N/A | 2 | 256 | #N/A | #N/A | #N/A
[35 empty] | #DIV/0! | #DIV/0! | #DIV/0! | #DIV/0! | #DIV/0! | #DIV/0! | #DIV/0! | #DIV/0! | #DIV/0! | #DIV/0! | #DIV/0! | FALSE |  |  |  | #N/A | 2 | 257 | #N/A | #N/A | #N/A
[35 empty] | #DIV/0! | #DIV/0! | #DIV/0! | #DIV/0! | #DIV/0! | #DIV/0! | #DIV/0! | #DIV/0! | #DIV/0! | #DIV/0! | #DIV/0! | FALSE |  |  |  | #N/A | 2 | 258 | #N/A | #N/A | #N/A
[35 empty] | #DIV/0! | #DIV/0! | #DIV/0! | #DIV/0! | #DIV/0! | #DIV/0! | #DIV/0! | #DIV/0! | #DIV/0! | #DIV/0! | #DIV/0! | FALSE |  |  |  | #N/A | 2 | 259 | #N/A | #N/A | #N/A
[35 empty] | #DIV/0! | #DIV/0! | #DIV/0! | #DIV/0! | #DIV/0! | #DIV/0! | #DIV/0! | #DIV/0! | #DIV/0! | #DIV/0! | #DIV/0! | FALSE |  |  |  | #N/A | 2 | 260 | #N/A | #N/A | #N/A
[35 empty] | #DIV/0! | #DIV/0! | #DIV/0! | #DIV/0! | #DIV/0! | #DIV/0! | #DIV/0! | #DIV/0! | #DIV/0! | #DIV/0! | #DIV/0! | FALSE |  |  |  | #N/A | 2 | 261 | #N/A | #N/A | #N/A
[35 empty] | #DIV/0! | #DIV/0! | #DIV/0! | #DIV/0! | #DIV/0! | #DIV/0! | #DIV/0! | #DIV/0! | #DIV/0! | #DIV/0! | #DIV/0! | FALSE |  |  |  | #N/A | 2 | 262 | #N/A | #N/A | #N/A
[35 empty] | #DIV/0! | #DIV/0! | #DIV/0! | #DIV/0! | #DIV/0! | #DIV/0! | #DIV/0! | #DIV/0! | #DIV/0! | #DIV/0! | #DIV/0! | FALSE |  |  |  | #N/A | 2 | 263 | #N/A | #N/A | #N/A
[35 empty] | #DIV/0! | #DIV/0! | #DIV/0! | #DIV/0! | #DIV/0! | #DIV/0! | #DIV/0! | #DIV/0! | #DIV/0! | #DIV/0! | #DIV/0! | FALSE |  |  |  | #N/A | 2 | 264 | #N/A | #N/A | #N/A
[35 empty] | #DIV/0! | #DIV/0! | #DIV/0! | #DIV/0! | #DIV/0! | #DIV/0! | #DIV/0! | #DIV/0! | #DIV/0! | #DIV/0! | #DIV/0! | FALSE |  |  |  | #N/A | 2 | 265 | #N/A | #N/A | #N/A
[35 empty] | #DIV/0! | #DIV/0! | #DIV/0! | #DIV/0! | #DIV/0! | #DIV/0! | #DIV/0! | #DIV/0! | #DIV/0! | #DIV/0! | #DIV/0! | FALSE |  |  |  | #N/A | 2 | 266 | #N/A | #N/A | #N/A
[35 empty] | #DIV/0! | #DIV/0! | #DIV/0! | #DIV/0! | #DIV/0! | #DIV/0! | #DIV/0! | #DIV/0! | #DIV/0! | #DIV/0! | #DIV/0! | FALSE |  |  |  | #N/A | 2 | 267 | #N/A | #N/A | #N/A
[35 empty] | #DIV/0! | #DIV/0! | #DIV/0! | #DIV/0! | #DIV/0! | #DIV/0! | #DIV/0! | #DIV/0! | #DIV/0! | #DIV/0! | #DIV/0! | FALSE |  |  |  | #N/A | 2 | 268 | #N/A | #N/A | #N/A
[35 empty] | #DIV/0! | #DIV/0! | #DIV/0! | #DIV/0! | #DIV/0! | #DIV/0! | #DIV/0! | #DIV/0! | #DIV/0! | #DIV/0! | #DIV/0! | FALSE |  |  |  | #N/A | 2 | 269 | #N/A | #N/A | #N/A
[35 empty] | #DIV/0! | #DIV/0! | #DIV/0! | #DIV/0! | #DIV/0! | #DIV/0! | #DIV/0! | #DIV/0! | #DIV/0! | #DIV/0! | #DIV/0! | FALSE |  |  |  | #N/A | 2 | 270 | #N/A | #N/A | #N/A
[35 empty] | #DIV/0! | #DIV/0! | #DIV/0! | #DIV/0! | #DIV/0! | #DIV/0! | #DIV/0! | #DIV/0! | #DIV/0! | #DIV/0! | #DIV/0! | FALSE |  |  |  | #N/A | 2 | 271 | #N/A | #N/A | #N/A
[35 empty] | #DIV/0! | #DIV/0! | #DIV/0! | #DIV/0! | #DIV/0! | #DIV/0! | #DIV/0! | #DIV/0! | #DIV/0! | #DIV/0! | #DIV/0! | FALSE |  |  |  | #N/A | 2 | 272 | #N/A | #N/A | #N/A
[35 empty] | #DIV/0! | #DIV/0! | #DIV/0! | #DIV/0! | #DIV/0! | #DIV/0! | #DIV/0! | #DIV/0! | #DIV/0! | #DIV/0! | #DIV/0! | FALSE |  |  |  | #N/A | 2 | 273 | #N/A | #N/A | #N/A
[35 empty] | #DIV/0! | #DIV/0! | #DIV/0! | #DIV/0! | #DIV/0! | #DIV/0! | #DIV/0! | #DIV/0! | #DIV/0! | #DIV/0! | #DIV/0! | FALSE |  |  |  | #N/A | 2 | 274 | #N/A | #N/A | #N/A
[35 empty] | #DIV/0! | #DIV/0! | #DIV/0! | #DIV/0! | #DIV/0! | #DIV/0! | #DIV/0! | #DIV/0! | #DIV/0! | #DIV/0! | #DIV/0! | FALSE |  |  |  | #N/A | 2 | 275 | #N/A | #N/A | #N/A
[35 empty] | #DIV/0! | #DIV/0! | #DIV/0! | #DIV/0! | #DIV/0! | #DIV/0! | #DIV/0! | #DIV/0! | #DIV/0! | #DIV/0! | #DIV/0! | FALSE |  |  |  | #N/A | 2 | 276 | #N/A | #N/A | #N/A
[35 empty] | #DIV/0! | #DIV/0! | #DIV/0! | #DIV/0! | #DIV/0! | #DIV/0! | #DIV/0! | #DIV/0! | #DIV/0! | #DIV/0! | #DIV/0! | FALSE |  |  |  | #N/A | 2 | 277 | #N/A | #N/A | #N/A
[35 empty] | #DIV/0! | #DIV/0! | #DIV/0! | #DIV/0! | #DIV/0! | #DIV/0! | #DIV/0! | #DIV/0! | #DIV/0! | #DIV/0! | #DIV/0! | FALSE |  |  |  | #N/A | 2 | 278 | #N/A | #N/A | #N/A
[35 empty] | #DIV/0! | #DIV/0! | #DIV/0! | #DIV/0! | #DIV/0! | #DIV/0! | #DIV/0! | #DIV/0! | #DIV/0! | #DIV/0! | #DIV/0! | FALSE |  |  |  | #N/A | 2 | 279 | #N/A | #N/A | #N/A
[35 empty] | #DIV/0! | #DIV/0! | #DIV/0! | #DIV/0! | #DIV/0! | #DIV/0! | #DIV/0! | #DIV/0! | #DIV/0! | #DIV/0! | #DIV/0! | FALSE |  |  |  | #N/A | 2 | 280 | #N/A | #N/A | #N/A
[35 empty] | #DIV/0! | #DIV/0! | #DIV/0! | #DIV/0! | #DIV/0! | #DIV/0! | #DIV/0! | #DIV/0! | #DIV/0! | #DIV/0! | #DIV/0! | FALSE |  |  |  | #N/A | 2 | 281 | #N/A | #N/A | #N/A
[35 empty] | #DIV/0! | #DIV/0! | #DIV/0! | #DIV/0! | #DIV/0! | #DIV/0! | #DIV/0! | #DIV/0! | #DIV/0! | #DIV/0! | #DIV/0! | FALSE |  |  |  | #N/A | 2 | 282 | #N/A | #N/A | #N/A
[35 empty] | #DIV/0! | #DIV/0! | #DIV/0! | #DIV/0! | #DIV/0! | #DIV/0! | #DIV/0! | #DIV/0! | #DIV/0! | #DIV/0! | #DIV/0! | FALSE |  |  |  | #N/A | 2 | 283 | #N/A | #N/A | #N/A
[35 empty] | #DIV/0! | #DIV/0! | #DIV/0! | #DIV/0! | #DIV/0! | #DIV/0! | #DIV/0! | #DIV/0! | #DIV/0! | #DIV/0! | #DIV/0! | FALSE |  |  |  | #N/A | 2 | 284 | #N/A | #N/A | #N/A
[35 empty] | #DIV/0! | #DIV/0! | #DIV/0! | #DIV/0! | #DIV/0! | #DIV/0! | #DIV/0! | #DIV/0! | #DIV/0! | #DIV/0! | #DIV/0! | FALSE |  |  |  | #N/A | 2 | 285 | #N/A | #N/A | #N/A
[35 empty] | #DIV/0! | #DIV/0! | #DIV/0! | #DIV/0! | #DIV/0! | #DIV/0! | #DIV/0! | #DIV/0! | #DIV/0! | #DIV/0! | #DIV/0! | FALSE |  |  |  | #N/A | 2 | 286 | #N/A | #N/A | #N/A
[35 empty] | #DIV/0! | #DIV/0! | #DIV/0! | #DIV/0! | #DIV/0! | #DIV/0! | #DIV/0! | #DIV/0! | #DIV/0! | #DIV/0! | #DIV/0! | FALSE |  |  |  | #N/A | 2 | 287 | #N/A | #N/A | #N/A
[35 empty] | #DIV/0! | #DIV/0! | #DIV/0! | #DIV/0! | #DIV/0! | #DIV/0! | #DIV/0! | #DIV/0! | #DIV/0! | #DIV/0! | #DIV/0! | FALSE |  |  |  | #N/A | 2 | 288 | #N/A | #N/A | #N/A
[35 empty] | #DIV/0! | #DIV/0! | #DIV/0! | #DIV/0! | #DIV/0! | #DIV/0! | #DIV/0! | #DIV/0! | #DIV/0! | #DIV/0! | #DIV/0! | FALSE |  |  |  | #N/A | 2 | 289 | #N/A | #N/A | #N/A
[35 empty] | #DIV/0! | #DIV/0! | #DIV/0! | #DIV/0! | #DIV/0! | #DIV/0! | #DIV/0! | #DIV/0! | #DIV/0! | #DIV/0! | #DIV/0! | FALSE |  |  |  | #N/A | 2 | 290 | #N/A | #N/A | #N/A
[35 empty] | #DIV/0! | #DIV/0! | #DIV/0! | #DIV/0! | #DIV/0! | #DIV/0! | #DIV/0! | #DIV/0! | #DIV/0! | #DIV/0! | #DIV/0! | FALSE |  |  |  | #N/A | 2 | 291 | #N/A | #N/A | #N/A
[35 empty] | #DIV/0! | #DIV/0! | #DIV/0! | #DIV/0! | #DIV/0! | #DIV/0! | #DIV/0! | #DIV/0! | #DIV/0! | #DIV/0! | #DIV/0! | FALSE |  |  |  | #N/A | 2 | 292 | #N/A | #N/A | #N/A
[35 empty] | #DIV/0! | #DIV/0! | #DIV/0! | #DIV/0! | #DIV/0! | #DIV/0! | #DIV/0! | #DIV/0! | #DIV/0! | #DIV/0! | #DIV/0! | FALSE |  |  |  | #N/A | 2 | 293 | #N/A | #N/A | #N/A
[35 empty] | #DIV/0! | #DIV/0! | #DIV/0! | #DIV/0! | #DIV/0! | #DIV/0! | #DIV/0! | #DIV/0! | #DIV/0! | #DIV/0! | #DIV/0! | FALSE |  |  |  | #N/A | 2 | 294 | #N/A | #N/A | #N/A
[35 empty] | #DIV/0! | #DIV/0! | #DIV/0! | #DIV/0! | #DIV/0! | #DIV/0! | #DIV/0! | #DIV/0! | #DIV/0! | #DIV/0! | #DIV/0! | FALSE |  |  |  | #N/A | 2 | 295 | #N/A | #N/A | #N/A
[35 empty] | #DIV/0! | #DIV/0! | #DIV/0! | #DIV/0! | #DIV/0! | #DIV/0! | #DIV/0! | #DIV/0! | #DIV/0! | #DIV/0! | #DIV/0! | FALSE |  |  |  | #N/A | 2 | 296 | #N/A | #N/A | #N/A
[35 empty] | #DIV/0! | #DIV/0! | #DIV/0! | #DIV/0! | #DIV/0! | #DIV/0! | #DIV/0! | #DIV/0! | #DIV/0! | #DIV/0! | #DIV/0! | FALSE |  |  |  | #N/A | 2 | 297 | #N/A | #N/A | #N/A
[35 empty] | #DIV/0! | #DIV/0! | #DIV/0! | #DIV/0! | #DIV/0! | #DIV/0! | #DIV/0! | #DIV/0! | #DIV/0! | #DIV/0! | #DIV/0! | FALSE |  |  |  | #N/A | 2 | 298 | #N/A | #N/A | #N/A
[35 empty] | #DIV/0! | #DIV/0! | #DIV/0! | #DIV/0! | #DIV/0! | #DIV/0! | #DIV/0! | #DIV/0! | #DIV/0! | #DIV/0! | #DIV/0! | FALSE |  |  |  | #N/A | 2 | 299 | #N/A | #N/A | #N/A
[35 empty] | #DIV/0! | #DIV/0! | #DIV/0! | #DIV/0! | #DIV/0! | #DIV/0! | #DIV/0! | #DIV/0! | #DIV/0! | #DIV/0! | #DIV/0! | FALSE |  |  |  | #N/A | 2 | 300 | #N/A | #N/A | #N/A
[35 empty] | #DIV/0! | #DIV/0! | #DIV/0! | #DIV/0! | #DIV/0! | #DIV/0! | #DIV/0! | #DIV/0! | #DIV/0! | #DIV/0! | #DIV/0! | FALSE |  |  |  | #N/A | 2 | 301 | #N/A | #N/A | #N/A
[35 empty] | #DIV/0! | #DIV/0! | #DIV/0! | #DIV/0! | #DIV/0! | #DIV/0! | #DIV/0! | #DIV/0! | #DIV/0! | #DIV/0! | #DIV/0! | FALSE |  |  |  | #N/A | 2 | 302 | #N/A | #N/A | #N/A
[35 empty] | #DIV/0! | #DIV/0! | #DIV/0! | #DIV/0! | #DIV/0! | #DIV/0! | #DIV/0! | #DIV/0! | #DIV/0! | #DIV/0! | #DIV/0! | FALSE |  |  |  | #N/A | 2 | 303 | #N/A | #N/A | #N/A
[35 empty] | #DIV/0! | #DIV/0! | #DIV/0! | #DIV/0! | #DIV/0! | #DIV/0! | #DIV/0! | #DIV/0! | #DIV/0! | #DIV/0! | #DIV/0! | FALSE |  |  |  | #N/A | 2 | 304 | #N/A | #N/A | #N/A
[35 empty] | #DIV/0! | #DIV/0! | #DIV/0! | #DIV/0! | #DIV/0! | #DIV/0! | #DIV/0! | #DIV/0! | #DIV/0! | #DIV/0! | #DIV/0! | FALSE |  |  |  | #N/A | 2 | 305 | #N/A | #N/A | #N/A
[35 empty] | #DIV/0! | #DIV/0! | #DIV/0! | #DIV/0! | #DIV/0! | #DIV/0! | #DIV/0! | #DIV/0! | #DIV/0! | #DIV/0! | #DIV/0! | FALSE |  |  |  | #N/A | 2 | 306 | #N/A | #N/A | #N/A
[35 empty] | #DIV/0! | #DIV/0! | #DIV/0! | #DIV/0! | #DIV/0! | #DIV/0! | #DIV/0! | #DIV/0! | #DIV/0! | #DIV/0! | #DIV/0! | FALSE |  |  |  | #N/A | 2 | 307 | #N/A | #N/A | #N/A
[35 empty] | #DIV/0! | #DIV/0! | #DIV/0! | #DIV/0! | #DIV/0! | #DIV/0! | #DIV/0! | #DIV/0! | #DIV/0! | #DIV/0! | #DIV/0! | FALSE |  |  |  | #N/A | 2 | 308 | #N/A | #N/A | #N/A
[35 empty] | #DIV/0! | #DIV/0! | #DIV/0! | #DIV/0! | #DIV/0! | #DIV/0! | #DIV/0! | #DIV/0! | #DIV/0! | #DIV/0! | #DIV/0! | FALSE |  |  |  | #N/A | 2 | 309 | #N/A | #N/A | #N/A
[35 empty] | #DIV/0! | #DIV/0! | #DIV/0! | #DIV/0! | #DIV/0! | #DIV/0! | #DIV/0! | #DIV/0! | #DIV/0! | #DIV/0! | #DIV/0! | FALSE |  |  |  | #N/A | 2 | 310 | #N/A | #N/A | #N/A
[35 empty] | #DIV/0! | #DIV/0! | #DIV/0! | #DIV/0! | #DIV/0! | #DIV/0! | #DIV/0! | #DIV/0! | #DIV/0! | #DIV/0! | #DIV/0! | FALSE |  |  |  | #N/A | 2 | 311 | #N/A | #N/A | #N/A
[35 empty] | #DIV/0! | #DIV/0! | #DIV/0! | #DIV/0! | #DIV/0! | #DIV/0! | #DIV/0! | #DIV/0! | #DIV/0! | #DIV/0! | #DIV/0! | FALSE |  |  |  | #N/A | 2 | 312 | #N/A | #N/A | #N/A
[35 empty] | #DIV/0! | #DIV/0! | #DIV/0! | #DIV/0! | #DIV/0! | #DIV/0! | #DIV/0! | #DIV/0! | #DIV/0! | #DIV/0! | #DIV/0! | FALSE |  |  |  | #N/A | 2 | 313 | #N/A | #N/A | #N/A
[35 empty] | #DIV/0! | #DIV/0! | #DIV/0! | #DIV/0! | #DIV/0! | #DIV/0! | #DIV/0! | #DIV/0! | #DIV/0! | #DIV/0! | #DIV/0! | FALSE |  |  |  | #N/A | 2 | 314 | #N/A | #N/A | #N/A
[35 empty] | #DIV/0! | #DIV/0! | #DIV/0! | #DIV/0! | #DIV/0! | #DIV/0! | #DIV/0! | #DIV/0! | #DIV/0! | #DIV/0! | #DIV/0! | FALSE |  |  |  | #N/A | 2 | 315 | #N/A | #N/A | #N/A
[35 empty] | #DIV/0! | #DIV/0! | #DIV/0! | #DIV/0! | #DIV/0! | #DIV/0! | #DIV/0! | #DIV/0! | #DIV/0! | #DIV/0! | #DIV/0! | FALSE |  |  |  | #N/A | 2 | 316 | #N/A | #N/A | #N/A
[35 empty] | #DIV/0! | #DIV/0! | #DIV/0! | #DIV/0! | #DIV/0! | #DIV/0! | #DIV/0! | #DIV/0! | #DIV/0! | #DIV/0! | #DIV/0! | FALSE |  |  |  | #N/A | 2 | 317 | #N/A | #N/A | #N/A
[35 empty] | #DIV/0! | #DIV/0! | #DIV/0! | #DIV/0! | #DIV/0! | #DIV/0! | #DIV/0! | #DIV/0! | #DIV/0! | #DIV/0! | #DIV/0! | FALSE |  |  |  | #N/A | 2 | 318 | #N/A | #N/A | #N/A
[35 empty] | #DIV/0! | #DIV/0! | #DIV/0! | #DIV/0! | #DIV/0! | #DIV/0! | #DIV/0! | #DIV/0! | #DIV/0! | #DIV/0! | #DIV/0! | FALSE |  |  |  | #N/A | 2 | 319 | #N/A | #N/A | #N/A
[35 empty] | #DIV/0! | #DIV/0! | #DIV/0! | #DIV/0! | #DIV/0! | #DIV/0! | #DIV/0! | #DIV/0! | #DIV/0! | #DIV/0! | #DIV/0! | FALSE |  |  |  | #N/A | 2 | 320 | #N/A | #N/A | #N/A
[35 empty] | #DIV/0! | #DIV/0! | #DIV/0! | #DIV/0! | #DIV/0! | #DIV/0! | #DIV/0! | #DIV/0! | #DIV/0! | #DIV/0! | #DIV/0! | FALSE |  |  |  | #N/A | 2 | 321 | #N/A | #N/A | #N/A
[35 empty] | #DIV/0! | #DIV/0! | #DIV/0! | #DIV/0! | #DIV/0! | #DIV/0! | #DIV/0! | #DIV/0! | #DIV/0! | #DIV/0! | #DIV/0! | FALSE |  |  |  | #N/A | 2 | 322 | #N/A | #N/A | #N/A
[35 empty] | #DIV/0! | #DIV/0! | #DIV/0! | #DIV/0! | #DIV/0! | #DIV/0! | #DIV/0! | #DIV/0! | #DIV/0! | #DIV/0! | #DIV/0! | FALSE |  |  |  | #N/A | 2 | 323 | #N/A | #N/A | #N/A
[35 empty] | #DIV/0! | #DIV/0! | #DIV/0! | #DIV/0! | #DIV/0! | #DIV/0! | #DIV/0! | #DIV/0! | #DIV/0! | #DIV/0! | #DIV/0! | FALSE |  |  |  | #N/A | 2 | 324 | #N/A | #N/A | #N/A
[35 empty] | #DIV/0! | #DIV/0! | #DIV/0! | #DIV/0! | #DIV/0! | #DIV/0! | #DIV/0! | #DIV/0! | #DIV/0! | #DIV/0! | #DIV/0! | FALSE |  |  |  | #N/A | 2 | 325 | #N/A | #N/A | #N/A
[35 empty] | #DIV/0! | #DIV/0! | #DIV/0! | #DIV/0! | #DIV/0! | #DIV/0! | #DIV/0! | #DIV/0! | #DIV/0! | #DIV/0! | #DIV/0! | FALSE |  |  |  | #N/A | 2 | 326 | #N/A | #N/A | #N/A
[35 empty] | #DIV/0! | #DIV/0! | #DIV/0! | #DIV/0! | #DIV/0! | #DIV/0! | #DIV/0! | #DIV/0! | #DIV/0! | #DIV/0! | #DIV/0! | FALSE |  |  |  | #N/A | 2 | 327 | #N/A | #N/A | #N/A
[35 empty] | #DIV/0! | #DIV/0! | #DIV/0! | #DIV/0! | #DIV/0! | #DIV/0! | #DIV/0! | #DIV/0! | #DIV/0! | #DIV/0! | #DIV/0! | FALSE |  |  |  | #N/A | 2 | 328 | #N/A | #N/A | #N/A
[35 empty] | #DIV/0! | #DIV/0! | #DIV/0! | #DIV/0! | #DIV/0! | #DIV/0! | #DIV/0! | #DIV/0! | #DIV/0! | #DIV/0! | #DIV/0! | FALSE |  |  |  | #N/A | 2 | 329 | #N/A | #N/A | #N/A
[35 empty] | #DIV/0! | #DIV/0! | #DIV/0! | #DIV/0! | #DIV/0! | #DIV/0! | #DIV/0! | #DIV/0! | #DIV/0! | #DIV/0! | #DIV/0! | FALSE |  |  |  | #N/A | 2 | 330 | #N/A | #N/A | #N/A
[35 empty] | #DIV/0! | #DIV/0! | #DIV/0! | #DIV/0! | #DIV/0! | #DIV/0! | #DIV/0! | #DIV/0! | #DIV/0! | #DIV/0! | #DIV/0! | FALSE |  |  |  | #N/A | 2 | 331 | #N/A | #N/A | #N/A
[35 empty] | #DIV/0! | #DIV/0! | #DIV/0! | #DIV/0! | #DIV/0! | #DIV/0! | #DIV/0! | #DIV/0! | #DIV/0! | #DIV/0! | #DIV/0! | FALSE |  |  |  | #N/A | 2 | 332 | #N/A | #N/A | #N/A
[35 empty] | #DIV/0! | #DIV/0! | #DIV/0! | #DIV/0! | #DIV/0! | #DIV/0! | #DIV/0! | #DIV/0! | #DIV/0! | #DIV/0! | #DIV/0! | FALSE |  |  |  | #N/A | 2 | 333 | #N/A | #N/A | #N/A
[35 empty] | #DIV/0! | #DIV/0! | #DIV/0! | #DIV/0! | #DIV/0! | #DIV/0! | #DIV/0! | #DIV/0! | #DIV/0! | #DIV/0! | #DIV/0! | FALSE |  |  |  | #N/A | 2 | 334 | #N/A | #N/A | #N/A
[35 empty] | #DIV/0! | #DIV/0! | #DIV/0! | #DIV/0! | #DIV/0! | #DIV/0! | #DIV/0! | #DIV/0! | #DIV/0! | #DIV/0! | #DIV/0! | FALSE |  |  |  | #N/A | 2 | 335 | #N/A | #N/A | #N/A
[35 empty] | #DIV/0! | #DIV/0! | #DIV/0! | #DIV/0! | #DIV/0! | #DIV/0! | #DIV/0! | #DIV/0! | #DIV/0! | #DIV/0! | #DIV/0! | FALSE |  |  |  | #N/A | 2 | 336 | #N/A | #N/A | #N/A
[35 empty] | #DIV/0! | #DIV/0! | #DIV/0! | #DIV/0! | #DIV/0! | #DIV/0! | #DIV/0! | #DIV/0! | #DIV/0! | #DIV/0! | #DIV/0! | FALSE |  |  |  | #N/A | 2 | 337 | #N/A | #N/A | #N/A
[35 empty] | #DIV/0! | #DIV/0! | #DIV/0! | #DIV/0! | #DIV/0! | #DIV/0! | #DIV/0! | #DIV/0! | #DIV/0! | #DIV/0! | #DIV/0! | FALSE |  |  |  | #N/A | 2 | 338 | #N/A | #N/A | #N/A
[35 empty] | #DIV/0! | #DIV/0! | #DIV/0! | #DIV/0! | #DIV/0! | #DIV/0! | #DIV/0! | #DIV/0! | #DIV/0! | #DIV/0! | #DIV/0! | FALSE |  |  |  | #N/A | 2 | 339 | #N/A | #N/A | #N/A
[35 empty] | #DIV/0! | #DIV/0! | #DIV/0! | #DIV/0! | #DIV/0! | #DIV/0! | #DIV/0! | #DIV/0! | #DIV/0! | #DIV/0! | #DIV/0! | FALSE |  |  |  | #N/A | 2 | 340 | #N/A | #N/A | #N/A
[35 empty] | #DIV/0! | #DIV/0! | #DIV/0! | #DIV/0! | #DIV/0! | #DIV/0! | #DIV/0! | #DIV/0! | #DIV/0! | #DIV/0! | #DIV/0! | FALSE |  |  |  | #N/A | 2 | 341 | #N/A | #N/A | #N/A
[35 empty] | #DIV/0! | #DIV/0! | #DIV/0! | #DIV/0! | #DIV/0! | #DIV/0! | #DIV/0! | #DIV/0! | #DIV/0! | #DIV/0! | #DIV/0! | FALSE |  |  |  | #N/A | 2 | 342 | #N/A | #N/A | #N/A
[35 empty] | #DIV/0! | #DIV/0! | #DIV/0! | #DIV/0! | #DIV/0! | #DIV/0! | #DIV/0! | #DIV/0! | #DIV/0! | #DIV/0! | #DIV/0! | FALSE |  |  |  | #N/A | 2 | 343 | #N/A | #N/A | #N/A
[35 empty] | #DIV/0! | #DIV/0! | #DIV/0! | #DIV/0! | #DIV/0! | #DIV/0! | #DIV/0! | #DIV/0! | #DIV/0! | #DIV/0! | #DIV/0! | FALSE |  |  |  | #N/A | 2 | 344 | #N/A | #N/A | #N/A
[35 empty] | #DIV/0! | #DIV/0! | #DIV/0! | #DIV/0! | #DIV/0! | #DIV/0! | #DIV/0! | #DIV/0! | #DIV/0! | #DIV/0! | #DIV/0! | FALSE |  |  |  | #N/A | 2 | 345 | #N/A | #N/A | #N/A
[35 empty] | #DIV/0! | #DIV/0! | #DIV/0! | #DIV/0! | #DIV/0! | #DIV/0! | #DIV/0! | #DIV/0! | #DIV/0! | #DIV/0! | #DIV/0! | FALSE |  |  |  | #N/A | 2 | 346 | #N/A | #N/A | #N/A
[35 empty] | #DIV/0! | #DIV/0! | #DIV/0! | #DIV/0! | #DIV/0! | #DIV/0! | #DIV/0! | #DIV/0! | #DIV/0! | #DIV/0! | #DIV/0! | FALSE |  |  |  | #N/A | 2 | 347 | #N/A | #N/A | #N/A
[35 empty] | #DIV/0! | #DIV/0! | #DIV/0! | #DIV/0! | #DIV/0! | #DIV/0! | #DIV/0! | #DIV/0! | #DIV/0! | #DIV/0! | #DIV/0! | FALSE |  |  |  | #N/A | 2 | 348 | #N/A | #N/A | #N/A
[35 empty] | #DIV/0! | #DIV/0! | #DIV/0! | #DIV/0! | #DIV/0! | #DIV/0! | #DIV/0! | #DIV/0! | #DIV/0! | #DIV/0! | #DIV/0! | FALSE |  |  |  | #N/A | 2 | 349 | #N/A | #N/A | #N/A
[35 empty] | #DIV/0! | #DIV/0! | #DIV/0! | #DIV/0! | #DIV/0! | #DIV/0! | #DIV/0! | #DIV/0! | #DIV/0! | #DIV/0! | #DIV/0! | FALSE |  |  |  | #N/A | 2 | 350 | #N/A | #N/A | #N/A
[35 empty] | #DIV/0! | #DIV/0! | #DIV/0! | #DIV/0! | #DIV/0! | #DIV/0! | #DIV/0! | #DIV/0! | #DIV/0! | #DIV/0! | #DIV/0! | FALSE |  |  |  | #N/A | 2 | 351 | #N/A | #N/A | #N/A
[35 empty] | #DIV/0! | #DIV/0! | #DIV/0! | #DIV/0! | #DIV/0! | #DIV/0! | #DIV/0! | #DIV/0! | #DIV/0! | #DIV/0! | #DIV/0! | FALSE |  |  |  | #N/A | 2 | 352 | #N/A | #N/A | #N/A
[35 empty] | #DIV/0! | #DIV/0! | #DIV/0! | #DIV/0! | #DIV/0! | #DIV/0! | #DIV/0! | #DIV/0! | #DIV/0! | #DIV/0! | #DIV/0! | FALSE |  |  |  | #N/A | 2 | 353 | #N/A | #N/A | #N/A
[35 empty] | #DIV/0! | #DIV/0! | #DIV/0! | #DIV/0! | #DIV/0! | #DIV/0! | #DIV/0! | #DIV/0! | #DIV/0! | #DIV/0! | #DIV/0! | FALSE |  |  |  | #N/A | 2 | 354 | #N/A | #N/A | #N/A
[35 empty] | #DIV/0! | #DIV/0! | #DIV/0! | #DIV/0! | #DIV/0! | #DIV/0! | #DIV/0! | #DIV/0! | #DIV/0! | #DIV/0! | #DIV/0! | FALSE |  |  |  | #N/A | 2 | 355 | #N/A | #N/A | #N/A
[35 empty] | #DIV/0! | #DIV/0! | #DIV/0! | #DIV/0! | #DIV/0! | #DIV/0! | #DIV/0! | #DIV/0! | #DIV/0! | #DIV/0! | #DIV/0! | FALSE |  |  |  | #N/A | 2 | 356 | #N/A | #N/A | #N/A
[35 empty] | #DIV/0! | #DIV/0! | #DIV/0! | #DIV/0! | #DIV/0! | #DIV/0! | #DIV/0! | #DIV/0! | #DIV/0! | #DIV/0! | #DIV/0! | FALSE |  |  |  | #N/A | 2 | 357 | #N/A | #N/A | #N/A
[35 empty] | #DIV/0! | #DIV/0! | #DIV/0! | #DIV/0! | #DIV/0! | #DIV/0! | #DIV/0! | #DIV/0! | #DIV/0! | #DIV/0! | #DIV/0! | FALSE |  |  |  | #N/A | 2 | 358 | #N/A | #N/A | #N/A
[35 empty] | #DIV/0! | #DIV/0! | #DIV/0! | #DIV/0! | #DIV/0! | #DIV/0! | #DIV/0! | #DIV/0! | #DIV/0! | #DIV/0! | #DIV/0! | FALSE |  |  |  | #N/A | 2 | 359 | #N/A | #N/A | #N/A
[35 empty] | #DIV/0! | #DIV/0! | #DIV/0! | #DIV/0! | #DIV/0! | #DIV/0! | #DIV/0! | #DIV/0! | #DIV/0! | #DIV/0! | #DIV/0! | FALSE |  |  |  | #N/A | 2 | 360 | #N/A | #N/A | #N/A
[35 empty] | #DIV/0! | #DIV/0! | #DIV/0! | #DIV/0! | #DIV/0! | #DIV/0! | #DIV/0! | #DIV/0! | #DIV/0! | #DIV/0! | #DIV/0! | FALSE |  |  |  | #N/A | 2 | 361 | #N/A | #N/A | #N/A
[35 empty] | #DIV/0! | #DIV/0! | #DIV/0! | #DIV/0! | #DIV/0! | #DIV/0! | #DIV/0! | #DIV/0! | #DIV/0! | #DIV/0! | #DIV/0! | FALSE |  |  |  | #N/A | 2 | 362 | #N/A | #N/A | #N/A
[35 empty] | #DIV/0! | #DIV/0! | #DIV/0! | #DIV/0! | #DIV/0! | #DIV/0! | #DIV/0! | #DIV/0! | #DIV/0! | #DIV/0! | #DIV/0! | FALSE |  |  |  | #N/A | 2 | 363 | #N/A | #N/A | #N/A
[35 empty] | #DIV/0! | #DIV/0! | #DIV/0! | #DIV/0! | #DIV/0! | #DIV/0! | #DIV/0! | #DIV/0! | #DIV/0! | #DIV/0! | #DIV/0! | FALSE |  |  |  | #N/A | 2 | 364 | #N/A | #N/A | #N/A
[35 empty] | #DIV/0! | #DIV/0! | #DIV/0! | #DIV/0! | #DIV/0! | #DIV/0! | #DIV/0! | #DIV/0! | #DIV/0! | #DIV/0! | #DIV/0! | FALSE |  |  |  | #N/A | 2 | 365 | #N/A | #N/A | #N/A
[35 empty] | #DIV/0! | #DIV/0! | #DIV/0! | #DIV/0! | #DIV/0! | #DIV/0! | #DIV/0! | #DIV/0! | #DIV/0! | #DIV/0! | #DIV/0! | FALSE |  |  |  | #N/A | 2 | 366 | #N/A | #N/A | #N/A
[35 empty] | #DIV/0! | #DIV/0! | #DIV/0! | #DIV/0! | #DIV/0! | #DIV/0! | #DIV/0! | #DIV/0! | #DIV/0! | #DIV/0! | #DIV/0! | FALSE |  |  |  | #N/A | 2 | 367 | #N/A | #N/A | #N/A
[35 empty] | #DIV/0! | #DIV/0! | #DIV/0! | #DIV/0! | #DIV/0! | #DIV/0! | #DIV/0! | #DIV/0! | #DIV/0! | #DIV/0! | #DIV/0! | FALSE |  |  |  | #N/A | 2 | 368 | #N/A | #N/A | #N/A
[35 empty] | #DIV/0! | #DIV/0! | #DIV/0! | #DIV/0! | #DIV/0! | #DIV/0! | #DIV/0! | #DIV/0! | #DIV/0! | #DIV/0! | #DIV/0! | FALSE |  |  |  | #N/A | 2 | 369 | #N/A | #N/A | #N/A
[35 empty] | #DIV/0! | #DIV/0! | #DIV/0! | #DIV/0! | #DIV/0! | #DIV/0! | #DIV/0! | #DIV/0! | #DIV/0! | #DIV/0! | #DIV/0! | FALSE |  |  |  | #N/A | 2 | 370 | #N/A | #N/A | #N/A
[35 empty] | #DIV/0! | #DIV/0! | #DIV/0! | #DIV/0! | #DIV/0! | #DIV/0! | #DIV/0! | #DIV/0! | #DIV/0! | #DIV/0! | #DIV/0! | FALSE |  |  |  | #N/A | 2 | 371 | #N/A | #N/A | #N/A
[35 empty] | #DIV/0! | #DIV/0! | #DIV/0! | #DIV/0! | #DIV/0! | #DIV/0! | #DIV/0! | #DIV/0! | #DIV/0! | #DIV/0! | #DIV/0! | FALSE |  |  |  | #N/A | 2 | 372 | #N/A | #N/A | #N/A
[35 empty] | #DIV/0! | #DIV/0! | #DIV/0! | #DIV/0! | #DIV/0! | #DIV/0! | #DIV/0! | #DIV/0! | #DIV/0! | #DIV/0! | #DIV/0! | FALSE |  |  |  | #N/A | 2 | 373 | #N/A | #N/A | #N/A
[35 empty] | #DIV/0! | #DIV/0! | #DIV/0! | #DIV/0! | #DIV/0! | #DIV/0! | #DIV/0! | #DIV/0! | #DIV/0! | #DIV/0! | #DIV/0! | FALSE |  |  |  | #N/A | 2 | 374 | #N/A | #N/A | #N/A
[35 empty] | #DIV/0! | #DIV/0! | #DIV/0! | #DIV/0! | #DIV/0! | #DIV/0! | #DIV/0! | #DIV/0! | #DIV/0! | #DIV/0! | #DIV/0! | FALSE |  |  |  | #N/A | 2 | 375 | #N/A | #N/A | #N/A
[35 empty] | #DIV/0! | #DIV/0! | #DIV/0! | #DIV/0! | #DIV/0! | #DIV/0! | #DIV/0! | #DIV/0! | #DIV/0! | #DIV/0! | #DIV/0! | FALSE |  |  |  | #N/A | 2 | 376 | #N/A | #N/A | #N/A
[35 empty] | #DIV/0! | #DIV/0! | #DIV/0! | #DIV/0! | #DIV/0! | #DIV/0! | #DIV/0! | #DIV/0! | #DIV/0! | #DIV/0! | #DIV/0! | FALSE |  |  |  | #N/A | 2 | 377 | #N/A | #N/A | #N/A
[35 empty] | #DIV/0! | #DIV/0! | #DIV/0! | #DIV/0! | #DIV/0! | #DIV/0! | #DIV/0! | #DIV/0! | #DIV/0! | #DIV/0! | #DIV/0! | FALSE |  |  |  | #N/A | 2 | 378 | #N/A | #N/A | #N/A
[35 empty] | #DIV/0! | #DIV/0! | #DIV/0! | #DIV/0! | #DIV/0! | #DIV/0! | #DIV/0! | #DIV/0! | #DIV/0! | #DIV/0! | #DIV/0! | FALSE |  |  |  | #N/A | 2 | 379 | #N/A | #N/A | #N/A
[35 empty] | #DIV/0! | #DIV/0! | #DIV/0! | #DIV/0! | #DIV/0! | #DIV/0! | #DIV/0! | #DIV/0! | #DIV/0! | #DIV/0! | #DIV/0! | FALSE |  |  |  | #N/A | 2 | 380 | #N/A | #N/A | #N/A
[35 empty] | #DIV/0! | #DIV/0! | #DIV/0! | #DIV/0! | #DIV/0! | #DIV/0! | #DIV/0! | #DIV/0! | #DIV/0! | #DIV/0! | #DIV/0! | FALSE |  |  |  | #N/A | 2 | 381 | #N/A | #N/A | #N/A
[35 empty] | #DIV/0! | #DIV/0! | #DIV/0! | #DIV/0! | #DIV/0! | #DIV/0! | #DIV/0! | #DIV/0! | #DIV/0! | #DIV/0! | #DIV/0! | FALSE |  |  |  | #N/A | 2 | 382 | #N/A | #N/A | #N/A
[35 empty] | #DIV/0! | #DIV/0! | #DIV/0! | #DIV/0! | #DIV/0! | #DIV/0! | #DIV/0! | #DIV/0! | #DIV/0! | #DIV/0! | #DIV/0! | FALSE |  |  |  | #N/A | 2 | 383 | #N/A | #N/A | #N/A
[35 empty] | #DIV/0! | #DIV/0! | #DIV/0! | #DIV/0! | #DIV/0! | #DIV/0! | #DIV/0! | #DIV/0! | #DIV/0! | #DIV/0! | #DIV/0! | FALSE |  |  |  | #N/A | 2 | 384 | #N/A | #N/A | #N/A
[35 empty] | #DIV/0! | #DIV/0! | #DIV/0! | #DIV/0! | #DIV/0! | #DIV/0! | #DIV/0! | #DIV/0! | #DIV/0! | #DIV/0! | #DIV/0! | FALSE |  |  |  | #N/A | 2 | 385 | #N/A | #N/A | #N/A
[35 empty] | #DIV/0! | #DIV/0! | #DIV/0! | #DIV/0! | #DIV/0! | #DIV/0! | #DIV/0! | #DIV/0! | #DIV/0! | #DIV/0! | #DIV/0! | FALSE |  |  |  | #N/A | 2 | 386 | #N/A | #N/A | #N/A
[35 empty] | #DIV/0! | #DIV/0! | #DIV/0! | #DIV/0! | #DIV/0! | #DIV/0! | #DIV/0! | #DIV/0! | #DIV/0! | #DIV/0! | #DIV/0! | FALSE |  |  |  | #N/A | 2 | 387 | #N/A | #N/A | #N/A
[35 empty] | #DIV/0! | #DIV/0! | #DIV/0! | #DIV/0! | #DIV/0! | #DIV/0! | #DIV/0! | #DIV/0! | #DIV/0! | #DIV/0! | #DIV/0! | FALSE |  |  |  | #N/A | 2 | 388 | #N/A | #N/A | #N/A
[35 empty] | #DIV/0! | #DIV/0! | #DIV/0! | #DIV/0! | #DIV/0! | #DIV/0! | #DIV/0! | #DIV/0! | #DIV/0! | #DIV/0! | #DIV/0! | FALSE |  |  |  | #N/A | 2 | 389 | #N/A | #N/A | #N/A
[35 empty] | #DIV/0! | #DIV/0! | #DIV/0! | #DIV/0! | #DIV/0! | #DIV/0! | #DIV/0! | #DIV/0! | #DIV/0! | #DIV/0! | #DIV/0! | FALSE |  |  |  | #N/A | 2 | 390 | #N/A | #N/A | #N/A
[35 empty] | #DIV/0! | #DIV/0! | #DIV/0! | #DIV/0! | #DIV/0! | #DIV/0! | #DIV/0! | #DIV/0! | #DIV/0! | #DIV/0! | #DIV/0! | FALSE |  |  |  | #N/A | 2 | 391 | #N/A | #N/A | #N/A
[35 empty] | #DIV/0! | #DIV/0! | #DIV/0! | #DIV/0! | #DIV/0! | #DIV/0! | #DIV/0! | #DIV/0! | #DIV/0! | #DIV/0! | #DIV/0! | FALSE |  |  |  | #N/A | 2 | 392 | #N/A | #N/A | #N/A
[35 empty] | #DIV/0! | #DIV/0! | #DIV/0! | #DIV/0! | #DIV/0! | #DIV/0! | #DIV/0! | #DIV/0! | #DIV/0! | #DIV/0! | #DIV/0! | FALSE |  |  |  | #N/A | 2 | 393 | #N/A | #N/A | #N/A
[35 empty] | #DIV/0! | #DIV/0! | #DIV/0! | #DIV/0! | #DIV/0! | #DIV/0! | #DIV/0! | #DIV/0! | #DIV/0! | #DIV/0! | #DIV/0! | FALSE |  |  |  | #N/A | 2 | 394 | #N/A | #N/A | #N/A
[35 empty] | #DIV/0! | #DIV/0! | #DIV/0! | #DIV/0! | #DIV/0! | #DIV/0! | #DIV/0! | #DIV/0! | #DIV/0! | #DIV/0! | #DIV/0! | FALSE |  |  |  | #N/A | 2 | 395 | #N/A | #N/A | #N/A
[35 empty] | #DIV/0! | #DIV/0! | #DIV/0! | #DIV/0! | #DIV/0! | #DIV/0! | #DIV/0! | #DIV/0! | #DIV/0! | #DIV/0! | #DIV/0! | FALSE |  |  |  | #N/A | 2 | 396 | #N/A | #N/A | #N/A
[35 empty] | #DIV/0! | #DIV/0! | #DIV/0! | #DIV/0! | #DIV/0! | #DIV/0! | #DIV/0! | #DIV/0! | #DIV/0! | #DIV/0! | #DIV/0! | FALSE |  |  |  | #N/A | 2 | 397 | #N/A | #N/A | #N/A
[35 empty] | #DIV/0! | #DIV/0! | #DIV/0! | #DIV/0! | #DIV/0! | #DIV/0! | #DIV/0! | #DIV/0! | #DIV/0! | #DIV/0! | #DIV/0! | FALSE |  |  |  | #N/A | 2 | 398 | #N/A | #N/A | #N/A
[35 empty] | #DIV/0! | #DIV/0! | #DIV/0! | #DIV/0! | #DIV/0! | #DIV/0! | #DIV/0! | #DIV/0! | #DIV/0! | #DIV/0! | #DIV/0! | FALSE |  |  |  | #N/A | 2 | 399 | #N/A | #N/A | #N/A
[35 empty] | #DIV/0! | #DIV/0! | #DIV/0! | #DIV/0! | #DIV/0! | #DIV/0! | #DIV/0! | #DIV/0! | #DIV/0! | #DIV/0! | #DIV/0! | FALSE |  |  |  | #N/A | 2 | 400 | #N/A | #N/A | #N/A
[35 empty] | #DIV/0! | #DIV/0! | #DIV/0! | #DIV/0! | #DIV/0! | #DIV/0! | #DIV/0! | #DIV/0! | #DIV/0! | #DIV/0! | #DIV/0! | FALSE |  |  |  | #N/A | 2 | 401 | #N/A | #N/A | #N/A
[35 empty] | #DIV/0! | #DIV/0! | #DIV/0! | #DIV/0! | #DIV/0! | #DIV/0! | #DIV/0! | #DIV/0! | #DIV/0! | #DIV/0! | #DIV/0! | FALSE |  |  |  | #N/A | 2 | 402 | #N/A | #N/A | #N/A
[35 empty] | #DIV/0! | #DIV/0! | #DIV/0! | #DIV/0! | #DIV/0! | #DIV/0! | #DIV/0! | #DIV/0! | #DIV/0! | #DIV/0! | #DIV/0! | FALSE |  |  |  | #N/A | 2 | 403 | #N/A | #N/A | #N/A
[35 empty] | #DIV/0! | #DIV/0! | #DIV/0! | #DIV/0! | #DIV/0! | #DIV/0! | #DIV/0! | #DIV/0! | #DIV/0! | #DIV/0! | #DIV/0! | FALSE |  |  |  | #N/A | 2 | 404 | #N/A | #N/A | #N/A
[35 empty] | #DIV/0! | #DIV/0! | #DIV/0! | #DIV/0! | #DIV/0! | #DIV/0! | #DIV/0! | #DIV/0! | #DIV/0! | #DIV/0! | #DIV/0! | FALSE |  |  |  | #N/A | 2 | 405 | #N/A | #N/A | #N/A
[35 empty] | #DIV/0! | #DIV/0! | #DIV/0! | #DIV/0! | #DIV/0! | #DIV/0! | #DIV/0! | #DIV/0! | #DIV/0! | #DIV/0! | #DIV/0! | FALSE |  |  |  | #N/A | 2 | 406 | #N/A | #N/A | #N/A
[35 empty] | #DIV/0! | #DIV/0! | #DIV/0! | #DIV/0! | #DIV/0! | #DIV/0! | #DIV/0! | #DIV/0! | #DIV/0! | #DIV/0! | #DIV/0! | FALSE |  |  |  | #N/A | 2 | 407 | #N/A | #N/A | #N/A
[35 empty] | #DIV/0! | #DIV/0! | #DIV/0! | #DIV/0! | #DIV/0! | #DIV/0! | #DIV/0! | #DIV/0! | #DIV/0! | #DIV/0! | #DIV/0! | FALSE |  |  |  | #N/A | 2 | 408 | #N/A | #N/A | #N/A
[35 empty] | #DIV/0! | #DIV/0! | #DIV/0! | #DIV/0! | #DIV/0! | #DIV/0! | #DIV/0! | #DIV/0! | #DIV/0! | #DIV/0! | #DIV/0! | FALSE |  |  |  | #N/A | 2 | 409 | #N/A | #N/A | #N/A
[35 empty] | #DIV/0! | #DIV/0! | #DIV/0! | #DIV/0! | #DIV/0! | #DIV/0! | #DIV/0! | #DIV/0! | #DIV/0! | #DIV/0! | #DIV/0! | FALSE |  |  |  | #N/A | 2 | 410 | #N/A | #N/A | #N/A
[35 empty] | #DIV/0! | #DIV/0! | #DIV/0! | #DIV/0! | #DIV/0! | #DIV/0! | #DIV/0! | #DIV/0! | #DIV/0! | #DIV/0! | #DIV/0! | FALSE |  |  |  | #N/A | 2 | 411 | #N/A | #N/A | #N/A
[35 empty] | #DIV/0! | #DIV/0! | #DIV/0! | #DIV/0! | #DIV/0! | #DIV/0! | #DIV/0! | #DIV/0! | #DIV/0! | #DIV/0! | #DIV/0! | FALSE |  |  |  | #N/A | 2 | 412 | #N/A | #N/A | #N/A
[35 empty] | #DIV/0! | #DIV/0! | #DIV/0! | #DIV/0! | #DIV/0! | #DIV/0! | #DIV/0! | #DIV/0! | #DIV/0! | #DIV/0! | #DIV/0! | FALSE |  |  |  | #N/A | 2 | 413 | #N/A | #N/A | #N/A
[35 empty] | #DIV/0! | #DIV/0! | #DIV/0! | #DIV/0! | #DIV/0! | #DIV/0! | #DIV/0! | #DIV/0! | #DIV/0! | #DIV/0! | #DIV/0! | FALSE |  |  |  | #N/A | 2 | 414 | #N/A | #N/A | #N/A
[35 empty] | #DIV/0! | #DIV/0! | #DIV/0! | #DIV/0! | #DIV/0! | #DIV/0! | #DIV/0! | #DIV/0! | #DIV/0! | #DIV/0! | #DIV/0! | FALSE |  |  |  | #N/A | 2 | 415 | #N/A | #N/A | #N/A
[35 empty] | #DIV/0! | #DIV/0! | #DIV/0! | #DIV/0! | #DIV/0! | #DIV/0! | #DIV/0! | #DIV/0! | #DIV/0! | #DIV/0! | #DIV/0! | FALSE |  |  |  | #N/A | 2 | 416 | #N/A | #N/A | #N/A
[35 empty] | #DIV/0! | #DIV/0! | #DIV/0! | #DIV/0! | #DIV/0! | #DIV/0! | #DIV/0! | #DIV/0! | #DIV/0! | #DIV/0! | #DIV/0! | FALSE |  |  |  | #N/A | 2 | 417 | #N/A | #N/A | #N/A
[35 empty] | #DIV/0! | #DIV/0! | #DIV/0! | #DIV/0! | #DIV/0! | #DIV/0! | #DIV/0! | #DIV/0! | #DIV/0! | #DIV/0! | #DIV/0! | FALSE |  |  |  | #N/A | 2 | 418 | #N/A | #N/A | #N/A
[35 empty] | #DIV/0! | #DIV/0! | #DIV/0! | #DIV/0! | #DIV/0! | #DIV/0! | #DIV/0! | #DIV/0! | #DIV/0! | #DIV/0! | #DIV/0! | FALSE |  |  |  | #N/A | 2 | 419 | #N/A | #N/A | #N/A
[35 empty] | #DIV/0! | #DIV/0! | #DIV/0! | #DIV/0! | #DIV/0! | #DIV/0! | #DIV/0! | #DIV/0! | #DIV/0! | #DIV/0! | #DIV/0! | FALSE |  |  |  | #N/A | 2 | 420 | #N/A | #N/A | #N/A
[35 empty] | #DIV/0! | #DIV/0! | #DIV/0! | #DIV/0! | #DIV/0! | #DIV/0! | #DIV/0! | #DIV/0! | #DIV/0! | #DIV/0! | #DIV/0! | FALSE |  |  |  | #N/A | 2 | 421 | #N/A | #N/A | #N/A
[35 empty] | #DIV/0! | #DIV/0! | #DIV/0! | #DIV/0! | #DIV/0! | #DIV/0! | #DIV/0! | #DIV/0! | #DIV/0! | #DIV/0! | #DIV/0! | FALSE |  |  |  | #N/A | 2 | 422 | #N/A | #N/A | #N/A
[35 empty] | #DIV/0! | #DIV/0! | #DIV/0! | #DIV/0! | #DIV/0! | #DIV/0! | #DIV/0! | #DIV/0! | #DIV/0! | #DIV/0! | #DIV/0! | FALSE |  |  |  | #N/A | 2 | 423 | #N/A | #N/A | #N/A
[35 empty] | #DIV/0! | #DIV/0! | #DIV/0! | #DIV/0! | #DIV/0! | #DIV/0! | #DIV/0! | #DIV/0! | #DIV/0! | #DIV/0! | #DIV/0! | FALSE |  |  |  | #N/A | 2 | 424 | #N/A | #N/A | #N/A
[35 empty] | #DIV/0! | #DIV/0! | #DIV/0! | #DIV/0! | #DIV/0! | #DIV/0! | #DIV/0! | #DIV/0! | #DIV/0! | #DIV/0! | #DIV/0! | FALSE |  |  |  | #N/A | 2 | 425 | #N/A | #N/A | #N/A
[35 empty] | #DIV/0! | #DIV/0! | #DIV/0! | #DIV/0! | #DIV/0! | #DIV/0! | #DIV/0! | #DIV/0! | #DIV/0! | #DIV/0! | #DIV/0! | FALSE |  |  |  | #N/A | 2 | 426 | #N/A | #N/A | #N/A
[35 empty] | #DIV/0! | #DIV/0! | #DIV/0! | #DIV/0! | #DIV/0! | #DIV/0! | #DIV/0! | #DIV/0! | #DIV/0! | #DIV/0! | #DIV/0! | FALSE |  |  |  | #N/A | 2 | 427 | #N/A | #N/A | #N/A
[35 empty] | #DIV/0! | #DIV/0! | #DIV/0! | #DIV/0! | #DIV/0! | #DIV/0! | #DIV/0! | #DIV/0! | #DIV/0! | #DIV/0! | #DIV/0! | FALSE |  |  |  | #N/A | 2 | 428 | #N/A | #N/A | #N/A
[35 empty] | #DIV/0! | #DIV/0! | #DIV/0! | #DIV/0! | #DIV/0! | #DIV/0! | #DIV/0! | #DIV/0! | #DIV/0! | #DIV/0! | #DIV/0! | FALSE |  |  |  | #N/A | 2 | 429 | #N/A | #N/A | #N/A
[35 empty] | #DIV/0! | #DIV/0! | #DIV/0! | #DIV/0! | #DIV/0! | #DIV/0! | #DIV/0! | #DIV/0! | #DIV/0! | #DIV/0! | #DIV/0! | FALSE |  |  |  | #N/A | 2 | 430 | #N/A | #N/A | #N/A
[35 empty] | #DIV/0! | #DIV/0! | #DIV/0! | #DIV/0! | #DIV/0! | #DIV/0! | #DIV/0! | #DIV/0! | #DIV/0! | #DIV/0! | #DIV/0! | FALSE |  |  |  | #N/A | 2 | 431 | #N/A | #N/A | #N/A
[35 empty] | #DIV/0! | #DIV/0! | #DIV/0! | #DIV/0! | #DIV/0! | #DIV/0! | #DIV/0! | #DIV/0! | #DIV/0! | #DIV/0! | #DIV/0! | FALSE |  |  |  | #N/A | 2 | 432 | #N/A | #N/A | #N/A
[35 empty] | #DIV/0! | #DIV/0! | #DIV/0! | #DIV/0! | #DIV/0! | #DIV/0! | #DIV/0! | #DIV/0! | #DIV/0! | #DIV/0! | #DIV/0! | FALSE |  |  |  | #N/A | 2 | 433 | #N/A | #N/A | #N/A
[35 empty] | #DIV/0! | #DIV/0! | #DIV/0! | #DIV/0! | #DIV/0! | #DIV/0! | #DIV/0! | #DIV/0! | #DIV/0! | #DIV/0! | #DIV/0! | FALSE |  |  |  | #N/A | 2 | 434 | #N/A | #N/A | #N/A
[35 empty] | #DIV/0! | #DIV/0! | #DIV/0! | #DIV/0! | #DIV/0! | #DIV/0! | #DIV/0! | #DIV/0! | #DIV/0! | #DIV/0! | #DIV/0! | FALSE |  |  |  | #N/A | 2 | 435 | #N/A | #N/A | #N/A
[35 empty] | #DIV/0! | #DIV/0! | #DIV/0! | #DIV/0! | #DIV/0! | #DIV/0! | #DIV/0! | #DIV/0! | #DIV/0! | #DIV/0! | #DIV/0! | FALSE |  |  |  | #N/A | 2 | 436 | #N/A | #N/A | #N/A
[35 empty] | #DIV/0! | #DIV/0! | #DIV/0! | #DIV/0! | #DIV/0! | #DIV/0! | #DIV/0! | #DIV/0! | #DIV/0! | #DIV/0! | #DIV/0! | FALSE |  |  |  | #N/A | 2 | 437 | #N/A | #N/A | #N/A
[35 empty] | #DIV/0! | #DIV/0! | #DIV/0! | #DIV/0! | #DIV/0! | #DIV/0! | #DIV/0! | #DIV/0! | #DIV/0! | #DIV/0! | #DIV/0! | FALSE |  |  |  | #N/A | 2 | 438 | #N/A | #N/A | #N/A
[35 empty] | #DIV/0! | #DIV/0! | #DIV/0! | #DIV/0! | #DIV/0! | #DIV/0! | #DIV/0! | #DIV/0! | #DIV/0! | #DIV/0! | #DIV/0! | FALSE |  |  |  | #N/A | 2 | 439 | #N/A | #N/A | #N/A
[35 empty] | #DIV/0! | #DIV/0! | #DIV/0! | #DIV/0! | #DIV/0! | #DIV/0! | #DIV/0! | #DIV/0! | #DIV/0! | #DIV/0! | #DIV/0! | FALSE |  |  |  | #N/A | 2 | 440 | #N/A | #N/A | #N/A
[35 empty] | #DIV/0! | #DIV/0! | #DIV/0! | #DIV/0! | #DIV/0! | #DIV/0! | #DIV/0! | #DIV/0! | #DIV/0! | #DIV/0! | #DIV/0! | FALSE |  |  |  | #N/A | 2 | 441 | #N/A | #N/A | #N/A
[35 empty] | #DIV/0! | #DIV/0! | #DIV/0! | #DIV/0! | #DIV/0! | #DIV/0! | #DIV/0! | #DIV/0! | #DIV/0! | #DIV/0! | #DIV/0! | FALSE |  |  |  | #N/A | 2 | 442 | #N/A | #N/A | #N/A
[35 empty] | #DIV/0! | #DIV/0! | #DIV/0! | #DIV/0! | #DIV/0! | #DIV/0! | #DIV/0! | #DIV/0! | #DIV/0! | #DIV/0! | #DIV/0! | FALSE |  |  |  | #N/A | 2 | 443 | #N/A | #N/A | #N/A
[35 empty] | #DIV/0! | #DIV/0! | #DIV/0! | #DIV/0! | #DIV/0! | #DIV/0! | #DIV/0! | #DIV/0! | #DIV/0! | #DIV/0! | #DIV/0! | FALSE |  |  |  | #N/A | 2 | 444 | #N/A | #N/A | #N/A
[35 empty] | #DIV/0! | #DIV/0! | #DIV/0! | #DIV/0! | #DIV/0! | #DIV/0! | #DIV/0! | #DIV/0! | #DIV/0! | #DIV/0! | #DIV/0! | FALSE |  |  |  | #N/A | 2 | 445 | #N/A | #N/A | #N/A
[35 empty] | #DIV/0! | #DIV/0! | #DIV/0! | #DIV/0! | #DIV/0! | #DIV/0! | #DIV/0! | #DIV/0! | #DIV/0! | #DIV/0! | #DIV/0! | FALSE |  |  |  | #N/A | 2 | 446 | #N/A | #N/A | #N/A
[35 empty] | #DIV/0! | #DIV/0! | #DIV/0! | #DIV/0! | #DIV/0! | #DIV/0! | #DIV/0! | #DIV/0! | #DIV/0! | #DIV/0! | #DIV/0! | FALSE |  |  |  | #N/A | 2 | 447 | #N/A | #N/A | #N/A
[35 empty] | #DIV/0! | #DIV/0! | #DIV/0! | #DIV/0! | #DIV/0! | #DIV/0! | #DIV/0! | #DIV/0! | #DIV/0! | #DIV/0! | #DIV/0! | FALSE |  |  |  | #N/A | 2 | 448 | #N/A | #N/A | #N/A
[35 empty] | #DIV/0! | #DIV/0! | #DIV/0! | #DIV/0! | #DIV/0! | #DIV/0! | #DIV/0! | #DIV/0! | #DIV/0! | #DIV/0! | #DIV/0! | FALSE |  |  |  | #N/A | 2 | 449 | #N/A | #N/A | #N/A
[35 empty] | #DIV/0! | #DIV/0! | #DIV/0! | #DIV/0! | #DIV/0! | #DIV/0! | #DIV/0! | #DIV/0! | #DIV/0! | #DIV/0! | #DIV/0! | FALSE |  |  |  | #N/A | 2 | 450 | #N/A | #N/A | #N/A
[35 empty] | #DIV/0! | #DIV/0! | #DIV/0! | #DIV/0! | #DIV/0! | #DIV/0! | #DIV/0! | #DIV/0! | #DIV/0! | #DIV/0! | #DIV/0! | FALSE |  |  |  | #N/A | 2 | 451 | #N/A | #N/A | #N/A
[35 empty] | #DIV/0! | #DIV/0! | #DIV/0! | #DIV/0! | #DIV/0! | #DIV/0! | #DIV/0! | #DIV/0! | #DIV/0! | #DIV/0! | #DIV/0! | FALSE |  |  |  | #N/A | 2 | 452 | #N/A | #N/A | #N/A
[35 empty] | #DIV/0! | #DIV/0! | #DIV/0! | #DIV/0! | #DIV/0! | #DIV/0! | #DIV/0! | #DIV/0! | #DIV/0! | #DIV/0! | #DIV/0! | FALSE |  |  |  | #N/A | 2 | 453 | #N/A | #N/A | #N/A
[35 empty] | #DIV/0! | #DIV/0! | #DIV/0! | #DIV/0! | #DIV/0! | #DIV/0! | #DIV/0! | #DIV/0! | #DIV/0! | #DIV/0! | #DIV/0! | FALSE |  |  |  | #N/A | 2 | 454 | #N/A | #N/A | #N/A
[35 empty] | #DIV/0! | #DIV/0! | #DIV/0! | #DIV/0! | #DIV/0! | #DIV/0! | #DIV/0! | #DIV/0! | #DIV/0! | #DIV/0! | #DIV/0! | FALSE |  |  |  | #N/A | 2 | 455 | #N/A | #N/A | #N/A
[35 empty] | #DIV/0! | #DIV/0! | #DIV/0! | #DIV/0! | #DIV/0! | #DIV/0! | #DIV/0! | #DIV/0! | #DIV/0! | #DIV/0! | #DIV/0! | FALSE |  |  |  | #N/A | 2 | 456 | #N/A | #N/A | #N/A
[35 empty] | #DIV/0! | #DIV/0! | #DIV/0! | #DIV/0! | #DIV/0! | #DIV/0! | #DIV/0! | #DIV/0! | #DIV/0! | #DIV/0! | #DIV/0! | FALSE |  |  |  | #N/A | 2 | 457 | #N/A | #N/A | #N/A
[35 empty] | #DIV/0! | #DIV/0! | #DIV/0! | #DIV/0! | #DIV/0! | #DIV/0! | #DIV/0! | #DIV/0! | #DIV/0! | #DIV/0! | #DIV/0! | FALSE |  |  |  | #N/A | 2 | 458 | #N/A | #N/A | #N/A
[35 empty] | #DIV/0! | #DIV/0! | #DIV/0! | #DIV/0! | #DIV/0! | #DIV/0! | #DIV/0! | #DIV/0! | #DIV/0! | #DIV/0! | #DIV/0! | FALSE |  |  |  | #N/A | 2 | 459 | #N/A | #N/A | #N/A
[35 empty] | #DIV/0! | #DIV/0! | #DIV/0! | #DIV/0! | #DIV/0! | #DIV/0! | #DIV/0! | #DIV/0! | #DIV/0! | #DIV/0! | #DIV/0! | FALSE |  |  |  | #N/A | 2 | 460 | #N/A | #N/A | #N/A
[35 empty] | #DIV/0! | #DIV/0! | #DIV/0! | #DIV/0! | #DIV/0! | #DIV/0! | #DIV/0! | #DIV/0! | #DIV/0! | #DIV/0! | #DIV/0! | FALSE |  |  |  | #N/A | 2 | 461 | #N/A | #N/A | #N/A
[35 empty] | #DIV/0! | #DIV/0! | #DIV/0! | #DIV/0! | #DIV/0! | #DIV/0! | #DIV/0! | #DIV/0! | #DIV/0! | #DIV/0! | #DIV/0! | FALSE |  |  |  | #N/A | 2 | 462 | #N/A | #N/A | #N/A
[35 empty] | #DIV/0! | #DIV/0! | #DIV/0! | #DIV/0! | #DIV/0! | #DIV/0! | #DIV/0! | #DIV/0! | #DIV/0! | #DIV/0! | #DIV/0! | FALSE |  |  |  | #N/A | 2 | 463 | #N/A | #N/A | #N/A
[35 empty] | #DIV/0! | #DIV/0! | #DIV/0! | #DIV/0! | #DIV/0! | #DIV/0! | #DIV/0! | #DIV/0! | #DIV/0! | #DIV/0! | #DIV/0! | FALSE |  |  |  | #N/A | 2 | 464 | #N/A | #N/A | #N/A
[35 empty] | #DIV/0! | #DIV/0! | #DIV/0! | #DIV/0! | #DIV/0! | #DIV/0! | #DIV/0! | #DIV/0! | #DIV/0! | #DIV/0! | #DIV/0! | FALSE |  |  |  | #N/A | 2 | 465 | #N/A | #N/A | #N/A
[35 empty] | #DIV/0! | #DIV/0! | #DIV/0! | #DIV/0! | #DIV/0! | #DIV/0! | #DIV/0! | #DIV/0! | #DIV/0! | #DIV/0! | #DIV/0! | FALSE |  |  |  | #N/A | 2 | 466 | #N/A | #N/A | #N/A
[35 empty] | #DIV/0! | #DIV/0! | #DIV/0! | #DIV/0! | #DIV/0! | #DIV/0! | #DIV/0! | #DIV/0! | #DIV/0! | #DIV/0! | #DIV/0! | FALSE |  |  |  | #N/A | 2 | 467 | #N/A | #N/A | #N/A
[35 empty] | #DIV/0! | #DIV/0! | #DIV/0! | #DIV/0! | #DIV/0! | #DIV/0! | #DIV/0! | #DIV/0! | #DIV/0! | #DIV/0! | #DIV/0! | FALSE |  |  |  | #N/A | 2 | 468 | #N/A | #N/A | #N/A
[35 empty] | #DIV/0! | #DIV/0! | #DIV/0! | #DIV/0! | #DIV/0! | #DIV/0! | #DIV/0! | #DIV/0! | #DIV/0! | #DIV/0! | #DIV/0! | FALSE |  |  |  | #N/A | 2 | 469 | #N/A | #N/A | #N/A
[35 empty] | #DIV/0! | #DIV/0! | #DIV/0! | #DIV/0! | #DIV/0! | #DIV/0! | #DIV/0! | #DIV/0! | #DIV/0! | #DIV/0! | #DIV/0! | FALSE |  |  |  | #N/A | 2 | 470 | #N/A | #N/A | #N/A
[35 empty] | #DIV/0! | #DIV/0! | #DIV/0! | #DIV/0! | #DIV/0! | #DIV/0! | #DIV/0! | #DIV/0! | #DIV/0! | #DIV/0! | #DIV/0! | FALSE |  |  |  | #N/A | 2 | 471 | #N/A | #N/A | #N/A
[35 empty] | #DIV/0! | #DIV/0! | #DIV/0! | #DIV/0! | #DIV/0! | #DIV/0! | #DIV/0! | #DIV/0! | #DIV/0! | #DIV/0! | #DIV/0! | FALSE |  |  |  | #N/A | 2 | 472 | #N/A | #N/A | #N/A
[35 empty] | #DIV/0! | #DIV/0! | #DIV/0! | #DIV/0! | #DIV/0! | #DIV/0! | #DIV/0! | #DIV/0! | #DIV/0! | #DIV/0! | #DIV/0! | FALSE |  |  |  | #N/A | 2 | 473 | #N/A | #N/A | #N/A
[35 empty] | #DIV/0! | #DIV/0! | #DIV/0! | #DIV/0! | #DIV/0! | #DIV/0! | #DIV/0! | #DIV/0! | #DIV/0! | #DIV/0! | #DIV/0! | FALSE |  |  |  | #N/A | 2 | 474 | #N/A | #N/A | #N/A
[35 empty] | #DIV/0! | #DIV/0! | #DIV/0! | #DIV/0! | #DIV/0! | #DIV/0! | #DIV/0! | #DIV/0! | #DIV/0! | #DIV/0! | #DIV/0! | FALSE |  |  |  | #N/A | 2 | 475 | #N/A | #N/A | #N/A
[35 empty] | #DIV/0! | #DIV/0! | #DIV/0! | #DIV/0! | #DIV/0! | #DIV/0! | #DIV/0! | #DIV/0! | #DIV/0! | #DIV/0! | #DIV/0! | FALSE |  |  |  | #N/A | 2 | 476 | #N/A | #N/A | #N/A
[35 empty] | #DIV/0! | #DIV/0! | #DIV/0! | #DIV/0! | #DIV/0! | #DIV/0! | #DIV/0! | #DIV/0! | #DIV/0! | #DIV/0! | #DIV/0! | FALSE |  |  |  | #N/A | 2 | 477 | #N/A | #N/A | #N/A
[35 empty] | #DIV/0! | #DIV/0! | #DIV/0! | #DIV/0! | #DIV/0! | #DIV/0! | #DIV/0! | #DIV/0! | #DIV/0! | #DIV/0! | #DIV/0! | FALSE |  |  |  | #N/A | 2 | 478 | #N/A | #N/A | #N/A
[35 empty] | #DIV/0! | #DIV/0! | #DIV/0! | #DIV/0! | #DIV/0! | #DIV/0! | #DIV/0! | #DIV/0! | #DIV/0! | #DIV/0! | #DIV/0! | FALSE |  |  |  | #N/A | 2 | 479 | #N/A | #N/A | #N/A
[35 empty] | #DIV/0! | #DIV/0! | #DIV/0! | #DIV/0! | #DIV/0! | #DIV/0! | #DIV/0! | #DIV/0! | #DIV/0! | #DIV/0! | #DIV/0! | FALSE |  |  |  | #N/A | 2 | 480 | #N/A | #N/A | #N/A
[35 empty] | #DIV/0! | #DIV/0! | #DIV/0! | #DIV/0! | #DIV/0! | #DIV/0! | #DIV/0! | #DIV/0! | #DIV/0! | #DIV/0! | #DIV/0! | FALSE |  |  |  | #N/A | 2 | 481 | #N/A | #N/A | #N/A
[35 empty] | #DIV/0! | #DIV/0! | #DIV/0! | #DIV/0! | #DIV/0! | #DIV/0! | #DIV/0! | #DIV/0! | #DIV/0! | #DIV/0! | #DIV/0! | FALSE |  |  |  | #N/A | 2 | 482 | #N/A | #N/A | #N/A
[35 empty] | #DIV/0! | #DIV/0! | #DIV/0! | #DIV/0! | #DIV/0! | #DIV/0! | #DIV/0! | #DIV/0! | #DIV/0! | #DIV/0! | #DIV/0! | FALSE |  |  |  | #N/A | 2 | 483 | #N/A | #N/A | #N/A
[35 empty] | #DIV/0! | #DIV/0! | #DIV/0! | #DIV/0! | #DIV/0! | #DIV/0! | #DIV/0! | #DIV/0! | #DIV/0! | #DIV/0! | #DIV/0! | FALSE |  |  |  | #N/A | 2 | 484 | #N/A | #N/A | #N/A
[35 empty] | #DIV/0! | #DIV/0! | #DIV/0! | #DIV/0! | #DIV/0! | #DIV/0! | #DIV/0! | #DIV/0! | #DIV/0! | #DIV/0! | #DIV/0! | FALSE |  |  |  | #N/A | 2 | 485 | #N/A | #N/A | #N/A
[35 empty] | #DIV/0! | #DIV/0! | #DIV/0! | #DIV/0! | #DIV/0! | #DIV/0! | #DIV/0! | #DIV/0! | #DIV/0! | #DIV/0! | #DIV/0! | FALSE |  |  |  | #N/A | 2 | 486 | #N/A | #N/A | #N/A
[35 empty] | #DIV/0! | #DIV/0! | #DIV/0! | #DIV/0! | #DIV/0! | #DIV/0! | #DIV/0! | #DIV/0! | #DIV/0! | #DIV/0! | #DIV/0! | FALSE |  |  |  | #N/A | 2 | 487 | #N/A | #N/A | #N/A
[35 empty] | #DIV/0! | #DIV/0! | #DIV/0! | #DIV/0! | #DIV/0! | #DIV/0! | #DIV/0! | #DIV/0! | #DIV/0! | #DIV/0! | #DIV/0! | FALSE |  |  |  | #N/A | 2 | 488 | #N/A | #N/A | #N/A
[35 empty] | #DIV/0! | #DIV/0! | #DIV/0! | #DIV/0! | #DIV/0! | #DIV/0! | #DIV/0! | #DIV/0! | #DIV/0! | #DIV/0! | #DIV/0! | FALSE |  |  |  | #N/A | 2 | 489 | #N/A | #N/A | #N/A
[35 empty] | #DIV/0! | #DIV/0! | #DIV/0! | #DIV/0! | #DIV/0! | #DIV/0! | #DIV/0! | #DIV/0! | #DIV/0! | #DIV/0! | #DIV/0! | FALSE |  |  |  | #N/A | 2 | 490 | #N/A | #N/A | #N/A
[35 empty] | #DIV/0! | #DIV/0! | #DIV/0! | #DIV/0! | #DIV/0! | #DIV/0! | #DIV/0! | #DIV/0! | #DIV/0! | #DIV/0! | #DIV/0! | FALSE |  |  |  | #N/A | 2 | 491 | #N/A | #N/A | #N/A
[35 empty] | #DIV/0! | #DIV/0! | #DIV/0! | #DIV/0! | #DIV/0! | #DIV/0! | #DIV/0! | #DIV/0! | #DIV/0! | #DIV/0! | #DIV/0! | FALSE |  |  |  | #N/A | 2 | 492 | #N/A | #N/A | #N/A
[35 empty] | #DIV/0! | #DIV/0! | #DIV/0! | #DIV/0! | #DIV/0! | #DIV/0! | #DIV/0! | #DIV/0! | #DIV/0! | #DIV/0! | #DIV/0! | FALSE |  |  |  | #N/A | 2 | 493 | #N/A | #N/A | #N/A
[35 empty] | #DIV/0! | #DIV/0! | #DIV/0! | #DIV/0! | #DIV/0! | #DIV/0! | #DIV/0! | #DIV/0! | #DIV/0! | #DIV/0! | #DIV/0! | FALSE |  |  |  | #N/A | 2 | 494 | #N/A | #N/A | #N/A
[35 empty] | #DIV/0! | #DIV/0! | #DIV/0! | #DIV/0! | #DIV/0! | #DIV/0! | #DIV/0! | #DIV/0! | #DIV/0! | #DIV/0! | #DIV/0! | FALSE |  |  |  | #N/A | 2 | 495 | #N/A | #N/A | #N/A
[35 empty] | #DIV/0! | #DIV/0! | #DIV/0! | #DIV/0! | #DIV/0! | #DIV/0! | #DIV/0! | #DIV/0! | #DIV/0! | #DIV/0! | #DIV/0! | FALSE |  |  |  | #N/A | 2 | 496 | #N/A | #N/A | #N/A
[35 empty] | #DIV/0! | #DIV/0! | #DIV/0! | #DIV/0! | #DIV/0! | #DIV/0! | #DIV/0! | #DIV/0! | #DIV/0! | #DIV/0! | #DIV/0! | FALSE |  |  |  | #N/A | 2 | 497 | #N/A | #N/A | #N/A
[35 empty] | #DIV/0! | #DIV/0! | #DIV/0! | #DIV/0! | #DIV/0! | #DIV/0! | #DIV/0! | #DIV/0! | #DIV/0! | #DIV/0! | #DIV/0! | FALSE |  |  |  | #N/A | 2 | 498 | #N/A | #N/A | #N/A
[35 empty] | #DIV/0! | #DIV/0! | #DIV/0! | #DIV/0! | #DIV/0! | #DIV/0! | #DIV/0! | #DIV/0! | #DIV/0! | #DIV/0! | #DIV/0! | FALSE |  |  |  | #N/A | 2 | 499 | #N/A | #N/A | #N/A
[35 empty] | #DIV/0! | #DIV/0! | #DIV/0! | #DIV/0! | #DIV/0! | #DIV/0! | #DIV/0! | #DIV/0! | #DIV/0! | #DIV/0! | #DIV/0! | FALSE |  |  |  | #N/A | 2 | 500 | #N/A | #N/A | #N/A
[35 empty] | #DIV/0! | #DIV/0! | #DIV/0! | #DIV/0! | #DIV/0! | #DIV/0! | #DIV/0! | #DIV/0! | #DIV/0! | #DIV/0! | #DIV/0! | FALSE |  |  |  | #N/A | 2 | 501 | #N/A | #N/A | #N/A
[35 empty] | #DIV/0! | #DIV/0! | #DIV/0! | #DIV/0! | #DIV/0! | #DIV/0! | #DIV/0! | #DIV/0! | #DIV/0! | #DIV/0! | #DIV/0! | FALSE |  |  |  | #N/A | 2 | 502 | #N/A | #N/A | #N/A
[35 empty] | #DIV/0! | #DIV/0! | #DIV/0! | #DIV/0! | #DIV/0! | #DIV/0! | #DIV/0! | #DIV/0! | #DIV/0! | #DIV/0! | #DIV/0! | FALSE |  |  |  | #N/A | 2 | 503 | #N/A | #N/A | #N/A
[35 empty] | #DIV/0! | #DIV/0! | #DIV/0! | #DIV/0! | #DIV/0! | #DIV/0! | #DIV/0! | #DIV/0! | #DIV/0! | #DIV/0! | #DIV/0! | FALSE |  |  |  | #N/A | 2 | 504 | #N/A | #N/A | #N/A
[35 empty] | #DIV/0! | #DIV/0! | #DIV/0! | #DIV/0! | #DIV/0! | #DIV/0! | #DIV/0! | #DIV/0! | #DIV/0! | #DIV/0! | #DIV/0! | FALSE |  |  |  | #N/A | 2 | 505 | #N/A | #N/A | #N/A
[35 empty] | #DIV/0! | #DIV/0! | #DIV/0! | #DIV/0! | #DIV/0! | #DIV/0! | #DIV/0! | #DIV/0! | #DIV/0! | #DIV/0! | #DIV/0! | FALSE |  |  |  | #N/A | 2 | 506 | #N/A | #N/A | #N/A
[35 empty] | #DIV/0! | #DIV/0! | #DIV/0! | #DIV/0! | #DIV/0! | #DIV/0! | #DIV/0! | #DIV/0! | #DIV/0! | #DIV/0! | #DIV/0! | FALSE |  |  |  | #N/A | 2 | 507 | #N/A | #N/A | #N/A
[35 empty] | #DIV/0! | #DIV/0! | #DIV/0! | #DIV/0! | #DIV/0! | #DIV/0! | #DIV/0! | #DIV/0! | #DIV/0! | #DIV/0! | #DIV/0! | FALSE |  |  |  | #N/A | 2 | 508 | #N/A | #N/A | #N/A
[35 empty] | #DIV/0! | #DIV/0! | #DIV/0! | #DIV/0! | #DIV/0! | #DIV/0! | #DIV/0! | #DIV/0! | #DIV/0! | #DIV/0! | #DIV/0! | FALSE |  |  |  | #N/A | 2 | 509 | #N/A | #N/A | #N/A
[35 empty] | #DIV/0! | #DIV/0! | #DIV/0! | #DIV/0! | #DIV/0! | #DIV/0! | #DIV/0! | #DIV/0! | #DIV/0! | #DIV/0! | #DIV/0! | FALSE |  |  |  | #N/A | 2 | 510 | #N/A | #N/A | #N/A
[35 empty] | #DIV/0! | #DIV/0! | #DIV/0! | #DIV/0! | #DIV/0! | #DIV/0! | #DIV/0! | #DIV/0! | #DIV/0! | #DIV/0! | #DIV/0! | FALSE |  |  |  | #N/A | 2 | 511 | #N/A | #N/A | #N/A
[35 empty] | #DIV/0! | #DIV/0! | #DIV/0! | #DIV/0! | #DIV/0! | #DIV/0! | #DIV/0! | #DIV/0! | #DIV/0! | #DIV/0! | #DIV/0! | FALSE |  |  |  | #N/A | 2 | 512 | #N/A | #N/A | #N/A
[35 empty] | #DIV/0! | #DIV/0! | #DIV/0! | #DIV/0! | #DIV/0! | #DIV/0! | #DIV/0! | #DIV/0! | #DIV/0! | #DIV/0! | #DIV/0! | FALSE |  |  |  | #N/A | 2 | 513 | #N/A | #N/A | #N/A
[35 empty] | #DIV/0! | #DIV/0! | #DIV/0! | #DIV/0! | #DIV/0! | #DIV/0! | #DIV/0! | #DIV/0! | #DIV/0! | #DIV/0! | #DIV/0! | FALSE |  |  |  | #N/A | 2 | 514 | #N/A | #N/A | #N/A
[35 empty] | #DIV/0! | #DIV/0! | #DIV/0! | #DIV/0! | #DIV/0! | #DIV/0! | #DIV/0! | #DIV/0! | #DIV/0! | #DIV/0! | #DIV/0! | FALSE |  |  |  | #N/A | 2 | 515 | #N/A | #N/A | #N/A
[35 empty] | #DIV/0! | #DIV/0! | #DIV/0! | #DIV/0! | #DIV/0! | #DIV/0! | #DIV/0! | #DIV/0! | #DIV/0! | #DIV/0! | #DIV/0! | FALSE |  |  |  | #N/A | 2 | 516 | #N/A | #N/A | #N/A
[35 empty] | #DIV/0! | #DIV/0! | #DIV/0! | #DIV/0! | #DIV/0! | #DIV/0! | #DIV/0! | #DIV/0! | #DIV/0! | #DIV/0! | #DIV/0! | FALSE |  |  |  | #N/A | 2 | 517 | #N/A | #N/A | #N/A
[35 empty] | #DIV/0! | #DIV/0! | #DIV/0! | #DIV/0! | #DIV/0! | #DIV/0! | #DIV/0! | #DIV/0! | #DIV/0! | #DIV/0! | #DIV/0! | FALSE |  |  |  | #N/A | 2 | 518 | #N/A | #N/A | #N/A
[35 empty] | #DIV/0! | #DIV/0! | #DIV/0! | #DIV/0! | #DIV/0! | #DIV/0! | #DIV/0! | #DIV/0! | #DIV/0! | #DIV/0! | #DIV/0! | FALSE |  |  |  | #N/A | 2 | 519 | #N/A | #N/A | #N/A
[35 empty] | #DIV/0! | #DIV/0! | #DIV/0! | #DIV/0! | #DIV/0! | #DIV/0! | #DIV/0! | #DIV/0! | #DIV/0! | #DIV/0! | #DIV/0! | FALSE |  |  |  | #N/A | 2 | 520 | #N/A | #N/A | #N/A
[35 empty] | #DIV/0! | #DIV/0! | #DIV/0! | #DIV/0! | #DIV/0! | #DIV/0! | #DIV/0! | #DIV/0! | #DIV/0! | #DIV/0! | #DIV/0! | FALSE |  |  |  | #N/A | 2 | 521 | #N/A | #N/A | #N/A
[35 empty] | #DIV/0! | #DIV/0! | #DIV/0! | #DIV/0! | #DIV/0! | #DIV/0! | #DIV/0! | #DIV/0! | #DIV/0! | #DIV/0! | #DIV/0! | FALSE |  |  |  | #N/A | 2 | 522 | #N/A | #N/A | #N/A
[35 empty] | #DIV/0! | #DIV/0! | #DIV/0! | #DIV/0! | #DIV/0! | #DIV/0! | #DIV/0! | #DIV/0! | #DIV/0! | #DIV/0! | #DIV/0! | FALSE |  |  |  | #N/A | 2 | 523 | #N/A | #N/A | #N/A
[35 empty] | #DIV/0! | #DIV/0! | #DIV/0! | #DIV/0! | #DIV/0! | #DIV/0! | #DIV/0! | #DIV/0! | #DIV/0! | #DIV/0! | #DIV/0! | FALSE |  |  |  | #N/A | 2 | 524 | #N/A | #N/A | #N/A
[35 empty] | #DIV/0! | #DIV/0! | #DIV/0! | #DIV/0! | #DIV/0! | #DIV/0! | #DIV/0! | #DIV/0! | #DIV/0! | #DIV/0! | #DIV/0! | FALSE |  |  |  | #N/A | 2 | 525 | #N/A | #N/A | #N/A
[35 empty] | #DIV/0! | #DIV/0! | #DIV/0! | #DIV/0! | #DIV/0! | #DIV/0! | #DIV/0! | #DIV/0! | #DIV/0! | #DIV/0! | #DIV/0! | FALSE |  |  |  | #N/A | 2 | 526 | #N/A | #N/A | #N/A
[35 empty] | #DIV/0! | #DIV/0! | #DIV/0! | #DIV/0! | #DIV/0! | #DIV/0! | #DIV/0! | #DIV/0! | #DIV/0! | #DIV/0! | #DIV/0! | FALSE |  |  |  | #N/A | 2 | 527 | #N/A | #N/A | #N/A
[35 empty] | #DIV/0! | #DIV/0! | #DIV/0! | #DIV/0! | #DIV/0! | #DIV/0! | #DIV/0! | #DIV/0! | #DIV/0! | #DIV/0! | #DIV/0! | FALSE |  |  |  | #N/A | 2 | 528 | #N/A | #N/A | #N/A
[35 empty] | #DIV/0! | #DIV/0! | #DIV/0! | #DIV/0! | #DIV/0! | #DIV/0! | #DIV/0! | #DIV/0! | #DIV/0! | #DIV/0! | #DIV/0! | FALSE |  |  |  | #N/A | 2 | 529 | #N/A | #N/A | #N/A
[35 empty] | #DIV/0! | #DIV/0! | #DIV/0! | #DIV/0! | #DIV/0! | #DIV/0! | #DIV/0! | #DIV/0! | #DIV/0! | #DIV/0! | #DIV/0! | FALSE |  |  |  | #N/A | 2 | 530 | #N/A | #N/A | #N/A
[35 empty] | #DIV/0! | #DIV/0! | #DIV/0! | #DIV/0! | #DIV/0! | #DIV/0! | #DIV/0! | #DIV/0! | #DIV/0! | #DIV/0! | #DIV/0! | FALSE |  |  |  | #N/A | 2 | 531 | #N/A | #N/A | #N/A
[35 empty] | #DIV/0! | #DIV/0! | #DIV/0! | #DIV/0! | #DIV/0! | #DIV/0! | #DIV/0! | #DIV/0! | #DIV/0! | #DIV/0! | #DIV/0! | FALSE |  |  |  | #N/A | 2 | 532 | #N/A | #N/A | #N/A
[35 empty] | #DIV/0! | #DIV/0! | #DIV/0! | #DIV/0! | #DIV/0! | #DIV/0! | #DIV/0! | #DIV/0! | #DIV/0! | #DIV/0! | #DIV/0! | FALSE |  |  |  | #N/A | 2 | 533 | #N/A | #N/A | #N/A
[35 empty] | #DIV/0! | #DIV/0! | #DIV/0! | #DIV/0! | #DIV/0! | #DIV/0! | #DIV/0! | #DIV/0! | #DIV/0! | #DIV/0! | #DIV/0! | FALSE |  |  |  | #N/A | 2 | 534 | #N/A | #N/A | #N/A
[35 empty] | #DIV/0! | #DIV/0! | #DIV/0! | #DIV/0! | #DIV/0! | #DIV/0! | #DIV/0! | #DIV/0! | #DIV/0! | #DIV/0! | #DIV/0! | FALSE |  |  |  | #N/A | 2 | 535 | #N/A | #N/A | #N/A
[35 empty] | #DIV/0! | #DIV/0! | #DIV/0! | #DIV/0! | #DIV/0! | #DIV/0! | #DIV/0! | #DIV/0! | #DIV/0! | #DIV/0! | #DIV/0! | FALSE |  |  |  | #N/A | 2 | 536 | #N/A | #N/A | #N/A
[35 empty] | #DIV/0! | #DIV/0! | #DIV/0! | #DIV/0! | #DIV/0! | #DIV/0! | #DIV/0! | #DIV/0! | #DIV/0! | #DIV/0! | #DIV/0! | FALSE |  |  |  | #N/A | 2 | 537 | #N/A | #N/A | #N/A
[35 empty] | #DIV/0! | #DIV/0! | #DIV/0! | #DIV/0! | #DIV/0! | #DIV/0! | #DIV/0! | #DIV/0! | #DIV/0! | #DIV/0! | #DIV/0! | FALSE |  |  |  | #N/A | 2 | 538 | #N/A | #N/A | #N/A
[35 empty] | #DIV/0! | #DIV/0! | #DIV/0! | #DIV/0! | #DIV/0! | #DIV/0! | #DIV/0! | #DIV/0! | #DIV/0! | #DIV/0! | #DIV/0! | FALSE |  |  |  | #N/A | 2 | 539 | #N/A | #N/A | #N/A
[35 empty] | #DIV/0! | #DIV/0! | #DIV/0! | #DIV/0! | #DIV/0! | #DIV/0! | #DIV/0! | #DIV/0! | #DIV/0! | #DIV/0! | #DIV/0! | FALSE |  |  |  | #N/A | 2 | 540 | #N/A | #N/A | #N/A
[35 empty] | #DIV/0! | #DIV/0! | #DIV/0! | #DIV/0! | #DIV/0! | #DIV/0! | #DIV/0! | #DIV/0! | #DIV/0! | #DIV/0! | #DIV/0! | FALSE |  |  |  | #N/A | 2 | 541 | #N/A | #N/A | #N/A
[35 empty] | #DIV/0! | #DIV/0! | #DIV/0! | #DIV/0! | #DIV/0! | #DIV/0! | #DIV/0! | #DIV/0! | #DIV/0! | #DIV/0! | #DIV/0! | FALSE |  |  |  | #N/A | 2 | 542 | #N/A | #N/A | #N/A
[35 empty] | #DIV/0! | #DIV/0! | #DIV/0! | #DIV/0! | #DIV/0! | #DIV/0! | #DIV/0! | #DIV/0! | #DIV/0! | #DIV/0! | #DIV/0! | FALSE |  |  |  | #N/A | 2 | 543 | #N/A | #N/A | #N/A
[35 empty] | #DIV/0! | #DIV/0! | #DIV/0! | #DIV/0! | #DIV/0! | #DIV/0! | #DIV/0! | #DIV/0! | #DIV/0! | #DIV/0! | #DIV/0! | FALSE |  |  |  | #N/A | 2 | 544 | #N/A | #N/A | #N/A
[35 empty] | #DIV/0! | #DIV/0! | #DIV/0! | #DIV/0! | #DIV/0! | #DIV/0! | #DIV/0! | #DIV/0! | #DIV/0! | #DIV/0! | #DIV/0! | FALSE |  |  |  | #N/A | 2 | 545 | #N/A | #N/A | #N/A
[35 empty] | #DIV/0! | #DIV/0! | #DIV/0! | #DIV/0! | #DIV/0! | #DIV/0! | #DIV/0! | #DIV/0! | #DIV/0! | #DIV/0! | #DIV/0! | FALSE |  |  |  | #N/A | 2 | 546 | #N/A | #N/A | #N/A
[35 empty] | #DIV/0! | #DIV/0! | #DIV/0! | #DIV/0! | #DIV/0! | #DIV/0! | #DIV/0! | #DIV/0! | #DIV/0! | #DIV/0! | #DIV/0! | FALSE |  |  |  | #N/A | 2 | 547 | #N/A | #N/A | #N/A
[35 empty] | #DIV/0! | #DIV/0! | #DIV/0! | #DIV/0! | #DIV/0! | #DIV/0! | #DIV/0! | #DIV/0! | #DIV/0! | #DIV/0! | #DIV/0! | FALSE |  |  |  | #N/A | 2 | 548 | #N/A | #N/A | #N/A
[35 empty] | #DIV/0! | #DIV/0! | #DIV/0! | #DIV/0! | #DIV/0! | #DIV/0! | #DIV/0! | #DIV/0! | #DIV/0! | #DIV/0! | #DIV/0! | FALSE |  |  |  | #N/A | 2 | 549 | #N/A | #N/A | #N/A
[35 empty] | #DIV/0! | #DIV/0! | #DIV/0! | #DIV/0! | #DIV/0! | #DIV/0! | #DIV/0! | #DIV/0! | #DIV/0! | #DIV/0! | #DIV/0! | FALSE |  |  |  | #N/A | 2 | 550 | #N/A | #N/A | #N/A
[35 empty] | #DIV/0! | #DIV/0! | #DIV/0! | #DIV/0! | #DIV/0! | #DIV/0! | #DIV/0! | #DIV/0! | #DIV/0! | #DIV/0! | #DIV/0! | FALSE |  |  |  | #N/A | 2 | 551 | #N/A | #N/A | #N/A
[35 empty] | #DIV/0! | #DIV/0! | #DIV/0! | #DIV/0! | #DIV/0! | #DIV/0! | #DIV/0! | #DIV/0! | #DIV/0! | #DIV/0! | #DIV/0! | FALSE |  |  |  | #N/A | 2 | 552 | #N/A | #N/A | #N/A
[35 empty] | #DIV/0! | #DIV/0! | #DIV/0! | #DIV/0! | #DIV/0! | #DIV/0! | #DIV/0! | #DIV/0! | #DIV/0! | #DIV/0! | #DIV/0! | FALSE |  |  |  | #N/A | 2 | 553 | #N/A | #N/A | #N/A
[35 empty] | #DIV/0! | #DIV/0! | #DIV/0! | #DIV/0! | #DIV/0! | #DIV/0! | #DIV/0! | #DIV/0! | #DIV/0! | #DIV/0! | #DIV/0! | FALSE |  |  |  | #N/A | 2 | 554 | #N/A | #N/A | #N/A
[35 empty] | #DIV/0! | #DIV/0! | #DIV/0! | #DIV/0! | #DIV/0! | #DIV/0! | #DIV/0! | #DIV/0! | #DIV/0! | #DIV/0! | #DIV/0! | FALSE |  |  |  | #N/A | 2 | 555 | #N/A | #N/A | #N/A
[35 empty] | #DIV/0! | #DIV/0! | #DIV/0! | #DIV/0! | #DIV/0! | #DIV/0! | #DIV/0! | #DIV/0! | #DIV/0! | #DIV/0! | #DIV/0! | FALSE |  |  |  | #N/A | 2 | 556 | #N/A | #N/A | #N/A
[35 empty] | #DIV/0! | #DIV/0! | #DIV/0! | #DIV/0! | #DIV/0! | #DIV/0! | #DIV/0! | #DIV/0! | #DIV/0! | #DIV/0! | #DIV/0! | FALSE |  |  |  | #N/A | 2 | 557 | #N/A | #N/A | #N/A
[35 empty] | #DIV/0! | #DIV/0! | #DIV/0! | #DIV/0! | #DIV/0! | #DIV/0! | #DIV/0! | #DIV/0! | #DIV/0! | #DIV/0! | #DIV/0! | FALSE |  |  |  | #N/A | 2 | 558 | #N/A | #N/A | #N/A
[35 empty] | #DIV/0! | #DIV/0! | #DIV/0! | #DIV/0! | #DIV/0! | #DIV/0! | #DIV/0! | #DIV/0! | #DIV/0! | #DIV/0! | #DIV/0! | FALSE |  |  |  | #N/A | 2 | 559 | #N/A | #N/A | #N/A
[35 empty] | #DIV/0! | #DIV/0! | #DIV/0! | #DIV/0! | #DIV/0! | #DIV/0! | #DIV/0! | #DIV/0! | #DIV/0! | #DIV/0! | #DIV/0! | FALSE |  |  |  | #N/A | 2 | 560 | #N/A | #N/A | #N/A
[35 empty] | #DIV/0! | #DIV/0! | #DIV/0! | #DIV/0! | #DIV/0! | #DIV/0! | #DIV/0! | #DIV/0! | #DIV/0! | #DIV/0! | #DIV/0! | FALSE |  |  |  | #N/A | 2 | 561 | #N/A | #N/A | #N/A
[35 empty] | #DIV/0! | #DIV/0! | #DIV/0! | #DIV/0! | #DIV/0! | #DIV/0! | #DIV/0! | #DIV/0! | #DIV/0! | #DIV/0! | #DIV/0! | FALSE |  |  |  | #N/A | 2 | 562 | #N/A | #N/A | #N/A
[35 empty] | #DIV/0! | #DIV/0! | #DIV/0! | #DIV/0! | #DIV/0! | #DIV/0! | #DIV/0! | #DIV/0! | #DIV/0! | #DIV/0! | #DIV/0! | FALSE |  |  |  | #N/A | 2 | 563 | #N/A | #N/A | #N/A
[35 empty] | #DIV/0! | #DIV/0! | #DIV/0! | #DIV/0! | #DIV/0! | #DIV/0! | #DIV/0! | #DIV/0! | #DIV/0! | #DIV/0! | #DIV/0! | FALSE |  |  |  | #N/A | 2 | 564 | #N/A | #N/A | #N/A
[35 empty] | #DIV/0! | #DIV/0! | #DIV/0! | #DIV/0! | #DIV/0! | #DIV/0! | #DIV/0! | #DIV/0! | #DIV/0! | #DIV/0! | #DIV/0! | FALSE |  |  |  | #N/A | 2 | 565 | #N/A | #N/A | #N/A
[35 empty] | #DIV/0! | #DIV/0! | #DIV/0! | #DIV/0! | #DIV/0! | #DIV/0! | #DIV/0! | #DIV/0! | #DIV/0! | #DIV/0! | #DIV/0! | FALSE |  |  |  | #N/A | 2 | 566 | #N/A | #N/A | #N/A
[35 empty] | #DIV/0! | #DIV/0! | #DIV/0! | #DIV/0! | #DIV/0! | #DIV/0! | #DIV/0! | #DIV/0! | #DIV/0! | #DIV/0! | #DIV/0! | FALSE |  |  |  | #N/A | 2 | 567 | #N/A | #N/A | #N/A
[35 empty] | #DIV/0! | #DIV/0! | #DIV/0! | #DIV/0! | #DIV/0! | #DIV/0! | #DIV/0! | #DIV/0! | #DIV/0! | #DIV/0! | #DIV/0! | FALSE |  |  |  | #N/A | 2 | 568 | #N/A | #N/A | #N/A
[35 empty] | #DIV/0! | #DIV/0! | #DIV/0! | #DIV/0! | #DIV/0! | #DIV/0! | #DIV/0! | #DIV/0! | #DIV/0! | #DIV/0! | #DIV/0! | FALSE |  |  |  | #N/A | 2 | 569 | #N/A | #N/A | #N/A
[35 empty] | #DIV/0! | #DIV/0! | #DIV/0! | #DIV/0! | #DIV/0! | #DIV/0! | #DIV/0! | #DIV/0! | #DIV/0! | #DIV/0! | #DIV/0! | FALSE |  |  |  | #N/A | 2 | 570 | #N/A | #N/A | #N/A
[35 empty] | #DIV/0! | #DIV/0! | #DIV/0! | #DIV/0! | #DIV/0! | #DIV/0! | #DIV/0! | #DIV/0! | #DIV/0! | #DIV/0! | #DIV/0! | FALSE |  |  |  | #N/A | 2 | 571 | #N/A | #N/A | #N/A
[35 empty] | #DIV/0! | #DIV/0! | #DIV/0! | #DIV/0! | #DIV/0! | #DIV/0! | #DIV/0! | #DIV/0! | #DIV/0! | #DIV/0! | #DIV/0! | FALSE |  |  |  | #N/A | 2 | 572 | #N/A | #N/A | #N/A
[35 empty] | #DIV/0! | #DIV/0! | #DIV/0! | #DIV/0! | #DIV/0! | #DIV/0! | #DIV/0! | #DIV/0! | #DIV/0! | #DIV/0! | #DIV/0! | FALSE |  |  |  | #N/A | 2 | 573 | #N/A | #N/A | #N/A
[35 empty] | #DIV/0! | #DIV/0! | #DIV/0! | #DIV/0! | #DIV/0! | #DIV/0! | #DIV/0! | #DIV/0! | #DIV/0! | #DIV/0! | #DIV/0! | FALSE |  |  |  | #N/A | 2 | 574 | #N/A | #N/A | #N/A
[35 empty] | #DIV/0! | #DIV/0! | #DIV/0! | #DIV/0! | #DIV/0! | #DIV/0! | #DIV/0! | #DIV/0! | #DIV/0! | #DIV/0! | #DIV/0! | FALSE |  |  |  | #N/A | 2 | 575 | #N/A | #N/A | #N/A
[35 empty] | #DIV/0! | #DIV/0! | #DIV/0! | #DIV/0! | #DIV/0! | #DIV/0! | #DIV/0! | #DIV/0! | #DIV/0! | #DIV/0! | #DIV/0! | FALSE |  |  |  | #N/A | 2 | 576 | #N/A | #N/A | #N/A
[35 empty] | #DIV/0! | #DIV/0! | #DIV/0! | #DIV/0! | #DIV/0! | #DIV/0! | #DIV/0! | #DIV/0! | #DIV/0! | #DIV/0! | #DIV/0! | FALSE |  |  |  | #N/A | 2 | 577 | #N/A | #N/A | #N/A
[35 empty] | #DIV/0! | #DIV/0! | #DIV/0! | #DIV/0! | #DIV/0! | #DIV/0! | #DIV/0! | #DIV/0! | #DIV/0! | #DIV/0! | #DIV/0! | FALSE |  |  |  | #N/A | 2 | 578 | #N/A | #N/A | #N/A
[35 empty] | #DIV/0! | #DIV/0! | #DIV/0! | #DIV/0! | #DIV/0! | #DIV/0! | #DIV/0! | #DIV/0! | #DIV/0! | #DIV/0! | #DIV/0! | FALSE |  |  |  | #N/A | 2 | 579 | #N/A | #N/A | #N/A
[35 empty] | #DIV/0! | #DIV/0! | #DIV/0! | #DIV/0! | #DIV/0! | #DIV/0! | #DIV/0! | #DIV/0! | #DIV/0! | #DIV/0! | #DIV/0! | FALSE |  |  |  | #N/A | 2 | 580 | #N/A | #N/A | #N/A
[35 empty] | #DIV/0! | #DIV/0! | #DIV/0! | #DIV/0! | #DIV/0! | #DIV/0! | #DIV/0! | #DIV/0! | #DIV/0! | #DIV/0! | #DIV/0! | FALSE |  |  |  | #N/A | 2 | 581 | #N/A | #N/A | #N/A
[35 empty] | #DIV/0! | #DIV/0! | #DIV/0! | #DIV/0! | #DIV/0! | #DIV/0! | #DIV/0! | #DIV/0! | #DIV/0! | #DIV/0! | #DIV/0! | FALSE |  |  |  | #N/A | 2 | 582 | #N/A | #N/A | #N/A
[35 empty] | #DIV/0! | #DIV/0! | #DIV/0! | #DIV/0! | #DIV/0! | #DIV/0! | #DIV/0! | #DIV/0! | #DIV/0! | #DIV/0! | #DIV/0! | FALSE |  |  |  | #N/A | 2 | 583 | #N/A | #N/A | #N/A
[35 empty] | #DIV/0! | #DIV/0! | #DIV/0! | #DIV/0! | #DIV/0! | #DIV/0! | #DIV/0! | #DIV/0! | #DIV/0! | #DIV/0! | #DIV/0! | FALSE |  |  |  | #N/A | 2 | 584 | #N/A | #N/A | #N/A
[35 empty] | #DIV/0! | #DIV/0! | #DIV/0! | #DIV/0! | #DIV/0! | #DIV/0! | #DIV/0! | #DIV/0! | #DIV/0! | #DIV/0! | #DIV/0! | FALSE |  |  |  | #N/A | 2 | 585 | #N/A | #N/A | #N/A
[35 empty] | #DIV/0! | #DIV/0! | #DIV/0! | #DIV/0! | #DIV/0! | #DIV/0! | #DIV/0! | #DIV/0! | #DIV/0! | #DIV/0! | #DIV/0! | FALSE |  |  |  | #N/A | 2 | 586 | #N/A | #N/A | #N/A
[35 empty] | #DIV/0! | #DIV/0! | #DIV/0! | #DIV/0! | #DIV/0! | #DIV/0! | #DIV/0! | #DIV/0! | #DIV/0! | #DIV/0! | #DIV/0! | FALSE |  |  |  | #N/A | 2 | 587 | #N/A | #N/A | #N/A
[35 empty] | #DIV/0! | #DIV/0! | #DIV/0! | #DIV/0! | #DIV/0! | #DIV/0! | #DIV/0! | #DIV/0! | #DIV/0! | #DIV/0! | #DIV/0! | FALSE |  |  |  | #N/A | 2 | 588 | #N/A | #N/A | #N/A
[35 empty] | #DIV/0! | #DIV/0! | #DIV/0! | #DIV/0! | #DIV/0! | #DIV/0! | #DIV/0! | #DIV/0! | #DIV/0! | #DIV/0! | #DIV/0! | FALSE |  |  |  | #N/A | 2 | 589 | #N/A | #N/A | #N/A
[35 empty] | #DIV/0! | #DIV/0! | #DIV/0! | #DIV/0! | #DIV/0! | #DIV/0! | #DIV/0! | #DIV/0! | #DIV/0! | #DIV/0! | #DIV/0! | FALSE |  |  |  | #N/A | 2 | 590 | #N/A | #N/A | #N/A
[35 empty] | #DIV/0! | #DIV/0! | #DIV/0! | #DIV/0! | #DIV/0! | #DIV/0! | #DIV/0! | #DIV/0! | #DIV/0! | #DIV/0! | #DIV/0! | FALSE |  |  |  | #N/A | 2 | 591 | #N/A | #N/A | #N/A
[35 empty] | #DIV/0! | #DIV/0! | #DIV/0! | #DIV/0! | #DIV/0! | #DIV/0! | #DIV/0! | #DIV/0! | #DIV/0! | #DIV/0! | #DIV/0! | FALSE |  |  |  | #N/A | 2 | 592 | #N/A | #N/A | #N/A
[35 empty] | #DIV/0! | #DIV/0! | #DIV/0! | #DIV/0! | #DIV/0! | #DIV/0! | #DIV/0! | #DIV/0! | #DIV/0! | #DIV/0! | #DIV/0! | FALSE |  |  |  | #N/A | 2 | 593 | #N/A | #N/A | #N/A
[35 empty] | #DIV/0! | #DIV/0! | #DIV/0! | #DIV/0! | #DIV/0! | #DIV/0! | #DIV/0! | #DIV/0! | #DIV/0! | #DIV/0! | #DIV/0! | FALSE |  |  |  | #N/A | 2 | 594 | #N/A | #N/A | #N/A
[35 empty] | #DIV/0! | #DIV/0! | #DIV/0! | #DIV/0! | #DIV/0! | #DIV/0! | #DIV/0! | #DIV/0! | #DIV/0! | #DIV/0! | #DIV/0! | FALSE |  |  |  | #N/A | 2 | 595 | #N/A | #N/A | #N/A
[35 empty] | #DIV/0! | #DIV/0! | #DIV/0! | #DIV/0! | #DIV/0! | #DIV/0! | #DIV/0! | #DIV/0! | #DIV/0! | #DIV/0! | #DIV/0! | FALSE |  |  |  | #N/A | 2 | 596 | #N/A | #N/A | #N/A
[35 empty] | #DIV/0! | #DIV/0! | #DIV/0! | #DIV/0! | #DIV/0! | #DIV/0! | #DIV/0! | #DIV/0! | #DIV/0! | #DIV/0! | #DIV/0! | FALSE |  |  |  | #N/A | 2 | 597 | #N/A | #N/A | #N/A
[35 empty] | #DIV/0! | #DIV/0! | #DIV/0! | #DIV/0! | #DIV/0! | #DIV/0! | #DIV/0! | #DIV/0! | #DIV/0! | #DIV/0! | #DIV/0! | FALSE |  |  |  | #N/A | 2 | 598 | #N/A | #N/A | #N/A
[35 empty] | #DIV/0! | #DIV/0! | #DIV/0! | #DIV/0! | #DIV/0! | #DIV/0! | #DIV/0! | #DIV/0! | #DIV/0! | #DIV/0! | #DIV/0! | FALSE |  |  |  | #N/A | 2 | 599 | #N/A | #N/A | #N/A
[35 empty] | #DIV/0! | #DIV/0! | #DIV/0! | #DIV/0! | #DIV/0! | #DIV/0! | #DIV/0! | #DIV/0! | #DIV/0! | #DIV/0! | #DIV/0! | FALSE |  |  |  | #N/A | 2 | 600 | #N/A | #N/A | #N/A
[35 empty] | #DIV/0! | #DIV/0! | #DIV/0! | #DIV/0! | #DIV/0! | #DIV/0! | #DIV/0! | #DIV/0! | #DIV/0! | #DIV/0! | #DIV/0! | FALSE |  |  |  | #N/A | 2 | 601 | #N/A | #N/A | #N/A
[35 empty] | #DIV/0! | #DIV/0! | #DIV/0! | #DIV/0! | #DIV/0! | #DIV/0! | #DIV/0! | #DIV/0! | #DIV/0! | #DIV/0! | #DIV/0! | FALSE |  |  |  | #N/A | 2 | 602 | #N/A | #N/A | #N/A
[35 empty] | #DIV/0! | #DIV/0! | #DIV/0! | #DIV/0! | #DIV/0! | #DIV/0! | #DIV/0! | #DIV/0! | #DIV/0! | #DIV/0! | #DIV/0! | FALSE |  |  |  | #N/A | 2 | 603 | #N/A | #N/A | #N/A
[35 empty] | #DIV/0! | #DIV/0! | #DIV/0! | #DIV/0! | #DIV/0! | #DIV/0! | #DIV/0! | #DIV/0! | #DIV/0! | #DIV/0! | #DIV/0! | FALSE |  |  |  | #N/A | 2 | 604 | #N/A | #N/A | #N/A
[35 empty] | #DIV/0! | #DIV/0! | #DIV/0! | #DIV/0! | #DIV/0! | #DIV/0! | #DIV/0! | #DIV/0! | #DIV/0! | #DIV/0! | #DIV/0! | FALSE |  |  |  | #N/A | 2 | 605 | #N/A | #N/A | #N/A
[35 empty] | #DIV/0! | #DIV/0! | #DIV/0! | #DIV/0! | #DIV/0! | #DIV/0! | #DIV/0! | #DIV/0! | #DIV/0! | #DIV/0! | #DIV/0! | FALSE |  |  |  | #N/A | 2 | 606 | #N/A | #N/A | #N/A
[35 empty] | #DIV/0! | #DIV/0! | #DIV/0! | #DIV/0! | #DIV/0! | #DIV/0! | #DIV/0! | #DIV/0! | #DIV/0! | #DIV/0! | #DIV/0! | FALSE |  |  |  | #N/A | 2 | 607 | #N/A | #N/A | #N/A
[35 empty] | #DIV/0! | #DIV/0! | #DIV/0! | #DIV/0! | #DIV/0! | #DIV/0! | #DIV/0! | #DIV/0! | #DIV/0! | #DIV/0! | #DIV/0! | FALSE |  |  |  | #N/A | 2 | 608 | #N/A | #N/A | #N/A
[35 empty] | #DIV/0! | #DIV/0! | #DIV/0! | #DIV/0! | #DIV/0! | #DIV/0! | #DIV/0! | #DIV/0! | #DIV/0! | #DIV/0! | #DIV/0! | FALSE |  |  |  | #N/A | 2 | 609 | #N/A | #N/A | #N/A
[35 empty] | #DIV/0! | #DIV/0! | #DIV/0! | #DIV/0! | #DIV/0! | #DIV/0! | #DIV/0! | #DIV/0! | #DIV/0! | #DIV/0! | #DIV/0! | FALSE |  |  |  | #N/A | 2 | 610 | #N/A | #N/A | #N/A
[35 empty] | #DIV/0! | #DIV/0! | #DIV/0! | #DIV/0! | #DIV/0! | #DIV/0! | #DIV/0! | #DIV/0! | #DIV/0! | #DIV/0! | #DIV/0! | FALSE |  |  |  | #N/A | 2 | 611 | #N/A | #N/A | #N/A
[35 empty] | #DIV/0! | #DIV/0! | #DIV/0! | #DIV/0! | #DIV/0! | #DIV/0! | #DIV/0! | #DIV/0! | #DIV/0! | #DIV/0! | #DIV/0! | FALSE |  |  |  | #N/A | 2 | 612 | #N/A | #N/A | #N/A
[35 empty] | #DIV/0! | #DIV/0! | #DIV/0! | #DIV/0! | #DIV/0! | #DIV/0! | #DIV/0! | #DIV/0! | #DIV/0! | #DIV/0! | #DIV/0! | FALSE |  |  |  | #N/A | 2 | 613 | #N/A | #N/A | #N/A
[35 empty] | #DIV/0! | #DIV/0! | #DIV/0! | #DIV/0! | #DIV/0! | #DIV/0! | #DIV/0! | #DIV/0! | #DIV/0! | #DIV/0! | #DIV/0! | FALSE |  |  |  | #N/A | 2 | 614 | #N/A | #N/A | #N/A
[35 empty] | #DIV/0! | #DIV/0! | #DIV/0! | #DIV/0! | #DIV/0! | #DIV/0! | #DIV/0! | #DIV/0! | #DIV/0! | #DIV/0! | #DIV/0! | FALSE |  |  |  | #N/A | 2 | 615 | #N/A | #N/A | #N/A
[35 empty] | #DIV/0! | #DIV/0! | #DIV/0! | #DIV/0! | #DIV/0! | #DIV/0! | #DIV/0! | #DIV/0! | #DIV/0! | #DIV/0! | #DIV/0! | FALSE |  |  |  | #N/A | 2 | 616 | #N/A | #N/A | #N/A
[35 empty] | #DIV/0! | #DIV/0! | #DIV/0! | #DIV/0! | #DIV/0! | #DIV/0! | #DIV/0! | #DIV/0! | #DIV/0! | #DIV/0! | #DIV/0! | FALSE |  |  |  | #N/A | 2 | 617 | #N/A | #N/A | #N/A
[35 empty] | #DIV/0! | #DIV/0! | #DIV/0! | #DIV/0! | #DIV/0! | #DIV/0! | #DIV/0! | #DIV/0! | #DIV/0! | #DIV/0! | #DIV/0! | FALSE |  |  |  | #N/A | 2 | 618 | #N/A | #N/A | #N/A
[35 empty] | #DIV/0! | #DIV/0! | #DIV/0! | #DIV/0! | #DIV/0! | #DIV/0! | #DIV/0! | #DIV/0! | #DIV/0! | #DIV/0! | #DIV/0! | FALSE |  |  |  | #N/A | 2 | 619 | #N/A | #N/A | #N/A
[35 empty] | #DIV/0! | #DIV/0! | #DIV/0! | #DIV/0! | #DIV/0! | #DIV/0! | #DIV/0! | #DIV/0! | #DIV/0! | #DIV/0! | #DIV/0! | FALSE |  |  |  | #N/A | 2 | 620 | #N/A | #N/A | #N/A
[35 empty] | #DIV/0! | #DIV/0! | #DIV/0! | #DIV/0! | #DIV/0! | #DIV/0! | #DIV/0! | #DIV/0! | #DIV/0! | #DIV/0! | #DIV/0! | FALSE |  |  |  | #N/A | 2 | 621 | #N/A | #N/A | #N/A
[35 empty] | #DIV/0! | #DIV/0! | #DIV/0! | #DIV/0! | #DIV/0! | #DIV/0! | #DIV/0! | #DIV/0! | #DIV/0! | #DIV/0! | #DIV/0! | FALSE |  |  |  | #N/A | 2 | 622 | #N/A | #N/A | #N/A
[35 empty] | #DIV/0! | #DIV/0! | #DIV/0! | #DIV/0! | #DIV/0! | #DIV/0! | #DIV/0! | #DIV/0! | #DIV/0! | #DIV/0! | #DIV/0! | FALSE |  |  |  | #N/A | 2 | 623 | #N/A | #N/A | #N/A
[35 empty] | #DIV/0! | #DIV/0! | #DIV/0! | #DIV/0! | #DIV/0! | #DIV/0! | #DIV/0! | #DIV/0! | #DIV/0! | #DIV/0! | #DIV/0! | FALSE |  |  |  | #N/A | 2 | 624 | #N/A | #N/A | #N/A
[35 empty] | #DIV/0! | #DIV/0! | #DIV/0! | #DIV/0! | #DIV/0! | #DIV/0! | #DIV/0! | #DIV/0! | #DIV/0! | #DIV/0! | #DIV/0! | FALSE |  |  |  | #N/A | 2 | 625 | #N/A | #N/A | #N/A
[35 empty] | #DIV/0! | #DIV/0! | #DIV/0! | #DIV/0! | #DIV/0! | #DIV/0! | #DIV/0! | #DIV/0! | #DIV/0! | #DIV/0! | #DIV/0! | FALSE |  |  |  | #N/A | 2 | 626 | #N/A | #N/A | #N/A
[35 empty] | #DIV/0! | #DIV/0! | #DIV/0! | #DIV/0! | #DIV/0! | #DIV/0! | #DIV/0! | #DIV/0! | #DIV/0! | #DIV/0! | #DIV/0! | FALSE |  |  |  | #N/A | 2 | 627 | #N/A | #N/A | #N/A
[35 empty] | #DIV/0! | #DIV/0! | #DIV/0! | #DIV/0! | #DIV/0! | #DIV/0! | #DIV/0! | #DIV/0! | #DIV/0! | #DIV/0! | #DIV/0! | FALSE |  |  |  | #N/A | 2 | 628 | #N/A | #N/A | #N/A
[35 empty] | #DIV/0! | #DIV/0! | #DIV/0! | #DIV/0! | #DIV/0! | #DIV/0! | #DIV/0! | #DIV/0! | #DIV/0! | #DIV/0! | #DIV/0! | FALSE |  |  |  | #N/A | 2 | 629 | #N/A | #N/A | #N/A
[35 empty] | #DIV/0! | #DIV/0! | #DIV/0! | #DIV/0! | #DIV/0! | #DIV/0! | #DIV/0! | #DIV/0! | #DIV/0! | #DIV/0! | #DIV/0! | FALSE |  |  |  | #N/A | 2 | 630 | #N/A | #N/A | #N/A
[35 empty] | #DIV/0! | #DIV/0! | #DIV/0! | #DIV/0! | #DIV/0! | #DIV/0! | #DIV/0! | #DIV/0! | #DIV/0! | #DIV/0! | #DIV/0! | FALSE |  |  |  | #N/A | 2 | 631 | #N/A | #N/A | #N/A
[35 empty] | #DIV/0! | #DIV/0! | #DIV/0! | #DIV/0! | #DIV/0! | #DIV/0! | #DIV/0! | #DIV/0! | #DIV/0! | #DIV/0! | #DIV/0! | FALSE |  |  |  | #N/A | 2 | 632 | #N/A | #N/A | #N/A
[35 empty] | #DIV/0! | #DIV/0! | #DIV/0! | #DIV/0! | #DIV/0! | #DIV/0! | #DIV/0! | #DIV/0! | #DIV/0! | #DIV/0! | #DIV/0! | FALSE |  |  |  | #N/A | 2 | 633 | #N/A | #N/A | #N/A
[35 empty] | #DIV/0! | #DIV/0! | #DIV/0! | #DIV/0! | #DIV/0! | #DIV/0! | #DIV/0! | #DIV/0! | #DIV/0! | #DIV/0! | #DIV/0! | FALSE |  |  |  | #N/A | 2 | 634 | #N/A | #N/A | #N/A
[35 empty] | #DIV/0! | #DIV/0! | #DIV/0! | #DIV/0! | #DIV/0! | #DIV/0! | #DIV/0! | #DIV/0! | #DIV/0! | #DIV/0! | #DIV/0! | FALSE |  |  |  | #N/A | 2 | 635 | #N/A | #N/A | #N/A
[35 empty] | #DIV/0! | #DIV/0! | #DIV/0! | #DIV/0! | #DIV/0! | #DIV/0! | #DIV/0! | #DIV/0! | #DIV/0! | #DIV/0! | #DIV/0! | FALSE |  |  |  | #N/A | 2 | 636 | #N/A | #N/A | #N/A
[35 empty] | #DIV/0! | #DIV/0! | #DIV/0! | #DIV/0! | #DIV/0! | #DIV/0! | #DIV/0! | #DIV/0! | #DIV/0! | #DIV/0! | #DIV/0! | FALSE |  |  |  | #N/A | 2 | 637 | #N/A | #N/A | #N/A
[35 empty] | #DIV/0! | #DIV/0! | #DIV/0! | #DIV/0! | #DIV/0! | #DIV/0! | #DIV/0! | #DIV/0! | #DIV/0! | #DIV/0! | #DIV/0! | FALSE |  |  |  | #N/A | 2 | 638 | #N/A | #N/A | #N/A
[35 empty] | #DIV/0! | #DIV/0! | #DIV/0! | #DIV/0! | #DIV/0! | #DIV/0! | #DIV/0! | #DIV/0! | #DIV/0! | #DIV/0! | #DIV/0! | FALSE |  |  |  | #N/A | 2 | 639 | #N/A | #N/A | #N/A
[35 empty] | #DIV/0! | #DIV/0! | #DIV/0! | #DIV/0! | #DIV/0! | #DIV/0! | #DIV/0! | #DIV/0! | #DIV/0! | #DIV/0! | #DIV/0! | FALSE |  |  |  | #N/A | 2 | 640 | #N/A | #N/A | #N/A
[35 empty] | #DIV/0! | #DIV/0! | #DIV/0! | #DIV/0! | #DIV/0! | #DIV/0! | #DIV/0! | #DIV/0! | #DIV/0! | #DIV/0! | #DIV/0! | FALSE |  |  |  | #N/A | 2 | 641 | #N/A | #N/A | #N/A
[35 empty] | #DIV/0! | #DIV/0! | #DIV/0! | #DIV/0! | #DIV/0! | #DIV/0! | #DIV/0! | #DIV/0! | #DIV/0! | #DIV/0! | #DIV/0! | FALSE |  |  |  | #N/A | 2 | 642 | #N/A | #N/A | #N/A
[35 empty] | #DIV/0! | #DIV/0! | #DIV/0! | #DIV/0! | #DIV/0! | #DIV/0! | #DIV/0! | #DIV/0! | #DIV/0! | #DIV/0! | #DIV/0! | FALSE |  |  |  | #N/A | 2 | 643 | #N/A | #N/A | #N/A
[35 empty] | #DIV/0! | #DIV/0! | #DIV/0! | #DIV/0! | #DIV/0! | #DIV/0! | #DIV/0! | #DIV/0! | #DIV/0! | #DIV/0! | #DIV/0! | FALSE |  |  |  | #N/A | 2 | 644 | #N/A | #N/A | #N/A
[35 empty] | #DIV/0! | #DIV/0! | #DIV/0! | #DIV/0! | #DIV/0! | #DIV/0! | #DIV/0! | #DIV/0! | #DIV/0! | #DIV/0! | #DIV/0! | FALSE |  |  |  | #N/A | 2 | 645 | #N/A | #N/A | #N/A
[35 empty] | #DIV/0! | #DIV/0! | #DIV/0! | #DIV/0! | #DIV/0! | #DIV/0! | #DIV/0! | #DIV/0! | #DIV/0! | #DIV/0! | #DIV/0! | FALSE |  |  |  | #N/A | 2 | 646 | #N/A | #N/A | #N/A
[35 empty] | #DIV/0! | #DIV/0! | #DIV/0! | #DIV/0! | #DIV/0! | #DIV/0! | #DIV/0! | #DIV/0! | #DIV/0! | #DIV/0! | #DIV/0! | FALSE |  |  |  | #N/A | 2 | 647 | #N/A | #N/A | #N/A
[35 empty] | #DIV/0! | #DIV/0! | #DIV/0! | #DIV/0! | #DIV/0! | #DIV/0! | #DIV/0! | #DIV/0! | #DIV/0! | #DIV/0! | #DIV/0! | FALSE |  |  |  | #N/A | 2 | 648 | #N/A | #N/A | #N/A
[35 empty] | #DIV/0! | #DIV/0! | #DIV/0! | #DIV/0! | #DIV/0! | #DIV/0! | #DIV/0! | #DIV/0! | #DIV/0! | #DIV/0! | #DIV/0! | FALSE |  |  |  | #N/A | 2 | 649 | #N/A | #N/A | #N/A
[35 empty] | #DIV/0! | #DIV/0! | #DIV/0! | #DIV/0! | #DIV/0! | #DIV/0! | #DIV/0! | #DIV/0! | #DIV/0! | #DIV/0! | #DIV/0! | FALSE |  |  |  | #N/A | 2 | 650 | #N/A | #N/A | #N/A
[35 empty] | #DIV/0! | #DIV/0! | #DIV/0! | #DIV/0! | #DIV/0! | #DIV/0! | #DIV/0! | #DIV/0! | #DIV/0! | #DIV/0! | #DIV/0! | FALSE |  |  |  | #N/A | 2 | 651 | #N/A | #N/A | #N/A
[35 empty] | #DIV/0! | #DIV/0! | #DIV/0! | #DIV/0! | #DIV/0! | #DIV/0! | #DIV/0! | #DIV/0! | #DIV/0! | #DIV/0! | #DIV/0! | FALSE |  |  |  | #N/A | 2 | 652 | #N/A | #N/A | #N/A
[35 empty] | #DIV/0! | #DIV/0! | #DIV/0! | #DIV/0! | #DIV/0! | #DIV/0! | #DIV/0! | #DIV/0! | #DIV/0! | #DIV/0! | #DIV/0! | FALSE |  |  |  | #N/A | 2 | 653 | #N/A | #N/A | #N/A
[35 empty] | #DIV/0! | #DIV/0! | #DIV/0! | #DIV/0! | #DIV/0! | #DIV/0! | #DIV/0! | #DIV/0! | #DIV/0! | #DIV/0! | #DIV/0! | FALSE |  |  |  | #N/A | 2 | 654 | #N/A | #N/A | #N/A
[35 empty] | #DIV/0! | #DIV/0! | #DIV/0! | #DIV/0! | #DIV/0! | #DIV/0! | #DIV/0! | #DIV/0! | #DIV/0! | #DIV/0! | #DIV/0! | FALSE |  |  |  | #N/A | 2 | 655 | #N/A | #N/A | #N/A
[35 empty] | #DIV/0! | #DIV/0! | #DIV/0! | #DIV/0! | #DIV/0! | #DIV/0! | #DIV/0! | #DIV/0! | #DIV/0! | #DIV/0! | #DIV/0! | FALSE |  |  |  | #N/A | 2 | 656 | #N/A | #N/A | #N/A
[35 empty] | #DIV/0! | #DIV/0! | #DIV/0! | #DIV/0! | #DIV/0! | #DIV/0! | #DIV/0! | #DIV/0! | #DIV/0! | #DIV/0! | #DIV/0! | FALSE |  |  |  | #N/A | 2 | 657 | #N/A | #N/A | #N/A
[35 empty] | #DIV/0! | #DIV/0! | #DIV/0! | #DIV/0! | #DIV/0! | #DIV/0! | #DIV/0! | #DIV/0! | #DIV/0! | #DIV/0! | #DIV/0! | FALSE |  |  |  | #N/A | 2 | 658 | #N/A | #N/A | #N/A
[35 empty] | #DIV/0! | #DIV/0! | #DIV/0! | #DIV/0! | #DIV/0! | #DIV/0! | #DIV/0! | #DIV/0! | #DIV/0! | #DIV/0! | #DIV/0! | FALSE |  |  |  | #N/A | 2 | 659 | #N/A | #N/A | #N/A
[35 empty] | #DIV/0! | #DIV/0! | #DIV/0! | #DIV/0! | #DIV/0! | #DIV/0! | #DIV/0! | #DIV/0! | #DIV/0! | #DIV/0! | #DIV/0! | FALSE |  |  |  | #N/A | 2 | 660 | #N/A | #N/A | #N/A
[35 empty] | #DIV/0! | #DIV/0! | #DIV/0! | #DIV/0! | #DIV/0! | #DIV/0! | #DIV/0! | #DIV/0! | #DIV/0! | #DIV/0! | #DIV/0! | FALSE |  |  |  | #N/A | 2 | 661 | #N/A | #N/A | #N/A
[35 empty] | #DIV/0! | #DIV/0! | #DIV/0! | #DIV/0! | #DIV/0! | #DIV/0! | #DIV/0! | #DIV/0! | #DIV/0! | #DIV/0! | #DIV/0! | FALSE |  |  |  | #N/A | 2 | 662 | #N/A | #N/A | #N/A
[35 empty] | #DIV/0! | #DIV/0! | #DIV/0! | #DIV/0! | #DIV/0! | #DIV/0! | #DIV/0! | #DIV/0! | #DIV/0! | #DIV/0! | #DIV/0! | FALSE |  |  |  | #N/A | 2 | 663 | #N/A | #N/A | #N/A
[35 empty] | #DIV/0! | #DIV/0! | #DIV/0! | #DIV/0! | #DIV/0! | #DIV/0! | #DIV/0! | #DIV/0! | #DIV/0! | #DIV/0! | #DIV/0! | FALSE |  |  |  | #N/A | 2 | 664 | #N/A | #N/A | #N/A
[35 empty] | #DIV/0! | #DIV/0! | #DIV/0! | #DIV/0! | #DIV/0! | #DIV/0! | #DIV/0! | #DIV/0! | #DIV/0! | #DIV/0! | #DIV/0! | FALSE |  |  |  | #N/A | 2 | 665 | #N/A | #N/A | #N/A
[35 empty] | #DIV/0! | #DIV/0! | #DIV/0! | #DIV/0! | #DIV/0! | #DIV/0! | #DIV/0! | #DIV/0! | #DIV/0! | #DIV/0! | #DIV/0! | FALSE |  |  |  | #N/A | 2 | 666 | #N/A | #N/A | #N/A
[35 empty] | #DIV/0! | #DIV/0! | #DIV/0! | #DIV/0! | #DIV/0! | #DIV/0! | #DIV/0! | #DIV/0! | #DIV/0! | #DIV/0! | #DIV/0! | FALSE |  |  |  | #N/A | 2 | 667 | #N/A | #N/A | #N/A
[35 empty] | #DIV/0! | #DIV/0! | #DIV/0! | #DIV/0! | #DIV/0! | #DIV/0! | #DIV/0! | #DIV/0! | #DIV/0! | #DIV/0! | #DIV/0! | FALSE |  |  |  | #N/A | 2 | 668 | #N/A | #N/A | #N/A
[35 empty] | #DIV/0! | #DIV/0! | #DIV/0! | #DIV/0! | #DIV/0! | #DIV/0! | #DIV/0! | #DIV/0! | #DIV/0! | #DIV/0! | #DIV/0! | FALSE |  |  |  | #N/A | 2 | 669 | #N/A | #N/A | #N/A
[35 empty] | #DIV/0! | #DIV/0! | #DIV/0! | #DIV/0! | #DIV/0! | #DIV/0! | #DIV/0! | #DIV/0! | #DIV/0! | #DIV/0! | #DIV/0! | FALSE |  |  |  | #N/A | 2 | 670 | #N/A | #N/A | #N/A
[35 empty] | #DIV/0! | #DIV/0! | #DIV/0! | #DIV/0! | #DIV/0! | #DIV/0! | #DIV/0! | #DIV/0! | #DIV/0! | #DIV/0! | #DIV/0! | FALSE |  |  |  | #N/A | 2 | 671 | #N/A | #N/A | #N/A
[35 empty] | #DIV/0! | #DIV/0! | #DIV/0! | #DIV/0! | #DIV/0! | #DIV/0! | #DIV/0! | #DIV/0! | #DIV/0! | #DIV/0! | #DIV/0! | FALSE |  |  |  | #N/A | 2 | 672 | #N/A | #N/A | #N/A
[35 empty] | #DIV/0! | #DIV/0! | #DIV/0! | #DIV/0! | #DIV/0! | #DIV/0! | #DIV/0! | #DIV/0! | #DIV/0! | #DIV/0! | #DIV/0! | FALSE |  |  |  | #N/A | 2 | 673 | #N/A | #N/A | #N/A
[35 empty] | #DIV/0! | #DIV/0! | #DIV/0! | #DIV/0! | #DIV/0! | #DIV/0! | #DIV/0! | #DIV/0! | #DIV/0! | #DIV/0! | #DIV/0! | FALSE |  |  |  | #N/A | 2 | 674 | #N/A | #N/A | #N/A
[35 empty] | #DIV/0! | #DIV/0! | #DIV/0! | #DIV/0! | #DIV/0! | #DIV/0! | #DIV/0! | #DIV/0! | #DIV/0! | #DIV/0! | #DIV/0! | FALSE |  |  |  | #N/A | 2 | 675 | #N/A | #N/A | #N/A
[35 empty] | #DIV/0! | #DIV/0! | #DIV/0! | #DIV/0! | #DIV/0! | #DIV/0! | #DIV/0! | #DIV/0! | #DIV/0! | #DIV/0! | #DIV/0! | FALSE |  |  |  | #N/A | 2 | 676 | #N/A | #N/A | #N/A
[35 empty] | #DIV/0! | #DIV/0! | #DIV/0! | #DIV/0! | #DIV/0! | #DIV/0! | #DIV/0! | #DIV/0! | #DIV/0! | #DIV/0! | #DIV/0! | FALSE |  |  |  | #N/A | 2 | 677 | #N/A | #N/A | #N/A
[35 empty] | #DIV/0! | #DIV/0! | #DIV/0! | #DIV/0! | #DIV/0! | #DIV/0! | #DIV/0! | #DIV/0! | #DIV/0! | #DIV/0! | #DIV/0! | FALSE |  |  |  | #N/A | 2 | 678 | #N/A | #N/A | #N/A
[35 empty] | #DIV/0! | #DIV/0! | #DIV/0! | #DIV/0! | #DIV/0! | #DIV/0! | #DIV/0! | #DIV/0! | #DIV/0! | #DIV/0! | #DIV/0! | FALSE |  |  |  | #N/A | 2 | 679 | #N/A | #N/A | #N/A
[35 empty] | #DIV/0! | #DIV/0! | #DIV/0! | #DIV/0! | #DIV/0! | #DIV/0! | #DIV/0! | #DIV/0! | #DIV/0! | #DIV/0! | #DIV/0! | FALSE |  |  |  | #N/A | 2 | 680 | #N/A | #N/A | #N/A
[35 empty] | #DIV/0! | #DIV/0! | #DIV/0! | #DIV/0! | #DIV/0! | #DIV/0! | #DIV/0! | #DIV/0! | #DIV/0! | #DIV/0! | #DIV/0! | FALSE |  |  |  | #N/A | 2 | 681 | #N/A | #N/A | #N/A
[35 empty] | #DIV/0! | #DIV/0! | #DIV/0! | #DIV/0! | #DIV/0! | #DIV/0! | #DIV/0! | #DIV/0! | #DIV/0! | #DIV/0! | #DIV/0! | FALSE |  |  |  | #N/A | 2 | 682 | #N/A | #N/A | #N/A
[35 empty] | #DIV/0! | #DIV/0! | #DIV/0! | #DIV/0! | #DIV/0! | #DIV/0! | #DIV/0! | #DIV/0! | #DIV/0! | #DIV/0! | #DIV/0! | FALSE |  |  |  | #N/A | 2 | 683 | #N/A | #N/A | #N/A
[35 empty] | #DIV/0! | #DIV/0! | #DIV/0! | #DIV/0! | #DIV/0! | #DIV/0! | #DIV/0! | #DIV/0! | #DIV/0! | #DIV/0! | #DIV/0! | FALSE |  |  |  | #N/A | 2 | 684 | #N/A | #N/A | #N/A
[35 empty] | #DIV/0! | #DIV/0! | #DIV/0! | #DIV/0! | #DIV/0! | #DIV/0! | #DIV/0! | #DIV/0! | #DIV/0! | #DIV/0! | #DIV/0! | FALSE |  |  |  | #N/A | 2 | 685 | #N/A | #N/A | #N/A
[35 empty] | #DIV/0! | #DIV/0! | #DIV/0! | #DIV/0! | #DIV/0! | #DIV/0! | #DIV/0! | #DIV/0! | #DIV/0! | #DIV/0! | #DIV/0! | FALSE |  |  |  | #N/A | 2 | 686 | #N/A | #N/A | #N/A
[35 empty] | #DIV/0! | #DIV/0! | #DIV/0! | #DIV/0! | #DIV/0! | #DIV/0! | #DIV/0! | #DIV/0! | #DIV/0! | #DIV/0! | #DIV/0! | FALSE |  |  |  | #N/A | 2 | 687 | #N/A | #N/A | #N/A
[35 empty] | #DIV/0! | #DIV/0! | #DIV/0! | #DIV/0! | #DIV/0! | #DIV/0! | #DIV/0! | #DIV/0! | #DIV/0! | #DIV/0! | #DIV/0! | FALSE |  |  |  | #N/A | 2 | 688 | #N/A | #N/A | #N/A
[35 empty] | #DIV/0! | #DIV/0! | #DIV/0! | #DIV/0! | #DIV/0! | #DIV/0! | #DIV/0! | #DIV/0! | #DIV/0! | #DIV/0! | #DIV/0! | FALSE |  |  |  | #N/A | 2 | 689 | #N/A | #N/A | #N/A
[35 empty] | #DIV/0! | #DIV/0! | #DIV/0! | #DIV/0! | #DIV/0! | #DIV/0! | #DIV/0! | #DIV/0! | #DIV/0! | #DIV/0! | #DIV/0! | FALSE |  |  |  | #N/A | 2 | 690 | #N/A | #N/A | #N/A
[35 empty] | #DIV/0! | #DIV/0! | #DIV/0! | #DIV/0! | #DIV/0! | #DIV/0! | #DIV/0! | #DIV/0! | #DIV/0! | #DIV/0! | #DIV/0! | FALSE |  |  |  | #N/A | 2 | 691 | #N/A | #N/A | #N/A
[35 empty] | #DIV/0! | #DIV/0! | #DIV/0! | #DIV/0! | #DIV/0! | #DIV/0! | #DIV/0! | #DIV/0! | #DIV/0! | #DIV/0! | #DIV/0! | FALSE |  |  |  | #N/A | 2 | 692 | #N/A | #N/A | #N/A
[35 empty] | #DIV/0! | #DIV/0! | #DIV/0! | #DIV/0! | #DIV/0! | #DIV/0! | #DIV/0! | #DIV/0! | #DIV/0! | #DIV/0! | #DIV/0! | FALSE |  |  |  | #N/A | 2 | 693 | #N/A | #N/A | #N/A
[35 empty] | #DIV/0! | #DIV/0! | #DIV/0! | #DIV/0! | #DIV/0! | #DIV/0! | #DIV/0! | #DIV/0! | #DIV/0! | #DIV/0! | #DIV/0! | FALSE |  |  |  | #N/A | 2 | 694 | #N/A | #N/A | #N/A
[35 empty] | #DIV/0! | #DIV/0! | #DIV/0! | #DIV/0! | #DIV/0! | #DIV/0! | #DIV/0! | #DIV/0! | #DIV/0! | #DIV/0! | #DIV/0! | FALSE |  |  |  | #N/A | 2 | 695 | #N/A | #N/A | #N/A
[35 empty] | #DIV/0! | #DIV/0! | #DIV/0! | #DIV/0! | #DIV/0! | #DIV/0! | #DIV/0! | #DIV/0! | #DIV/0! | #DIV/0! | #DIV/0! | FALSE |  |  |  | #N/A | 2 | 696 | #N/A | #N/A | #N/A
[35 empty] | #DIV/0! | #DIV/0! | #DIV/0! | #DIV/0! | #DIV/0! | #DIV/0! | #DIV/0! | #DIV/0! | #DIV/0! | #DIV/0! | #DIV/0! | FALSE |  |  |  | #N/A | 2 | 697 | #N/A | #N/A | #N/A
[35 empty] | #DIV/0! | #DIV/0! | #DIV/0! | #DIV/0! | #DIV/0! | #DIV/0! | #DIV/0! | #DIV/0! | #DIV/0! | #DIV/0! | #DIV/0! | FALSE |  |  |  | #N/A | 2 | 698 | #N/A | #N/A | #N/A
[35 empty] | #DIV/0! | #DIV/0! | #DIV/0! | #DIV/0! | #DIV/0! | #DIV/0! | #DIV/0! | #DIV/0! | #DIV/0! | #DIV/0! | #DIV/0! | FALSE |  |  |  | #N/A | 2 | 699 | #N/A | #N/A | #N/A
[35 empty] | #DIV/0! | #DIV/0! | #DIV/0! | #DIV/0! | #DIV/0! | #DIV/0! | #DIV/0! | #DIV/0! | #DIV/0! | #DIV/0! | #DIV/0! | FALSE |  |  |  | #N/A | 2 | 700 | #N/A | #N/A | #N/A
[35 empty] | #DIV/0! | #DIV/0! | #DIV/0! | #DIV/0! | #DIV/0! | #DIV/0! | #DIV/0! | #DIV/0! | #DIV/0! | #DIV/0! | #DIV/0! | FALSE |  |  |  | #N/A | 2 | 701 | #N/A | #N/A | #N/A
[35 empty] | #DIV/0! | #DIV/0! | #DIV/0! | #DIV/0! | #DIV/0! | #DIV/0! | #DIV/0! | #DIV/0! | #DIV/0! | #DIV/0! | #DIV/0! | FALSE |  |  |  | #N/A | 2 | 702 | #N/A | #N/A | #N/A
[35 empty] | #DIV/0! | #DIV/0! | #DIV/0! | #DIV/0! | #DIV/0! | #DIV/0! | #DIV/0! | #DIV/0! | #DIV/0! | #DIV/0! | #DIV/0! | FALSE |  |  |  | #N/A | 2 | 703 | #N/A | #N/A | #N/A
[35 empty] | #DIV/0! | #DIV/0! | #DIV/0! | #DIV/0! | #DIV/0! | #DIV/0! | #DIV/0! | #DIV/0! | #DIV/0! | #DIV/0! | #DIV/0! | FALSE |  |  |  | #N/A | 2 | 704 | #N/A | #N/A | #N/A
[35 empty] | #DIV/0! | #DIV/0! | #DIV/0! | #DIV/0! | #DIV/0! | #DIV/0! | #DIV/0! | #DIV/0! | #DIV/0! | #DIV/0! | #DIV/0! | FALSE |  |  |  | #N/A | 2 | 705 | #N/A | #N/A | #N/A
[35 empty] | #DIV/0! | #DIV/0! | #DIV/0! | #DIV/0! | #DIV/0! | #DIV/0! | #DIV/0! | #DIV/0! | #DIV/0! | #DIV/0! | #DIV/0! | FALSE |  |  |  | #N/A | 2 | 706 | #N/A | #N/A | #N/A
[35 empty] | #DIV/0! | #DIV/0! | #DIV/0! | #DIV/0! | #DIV/0! | #DIV/0! | #DIV/0! | #DIV/0! | #DIV/0! | #DIV/0! | #DIV/0! | FALSE |  |  |  | #N/A | 2 | 707 | #N/A | #N/A | #N/A
[35 empty] | #DIV/0! | #DIV/0! | #DIV/0! | #DIV/0! | #DIV/0! | #DIV/0! | #DIV/0! | #DIV/0! | #DIV/0! | #DIV/0! | #DIV/0! | FALSE |  |  |  | #N/A | 2 | 708 | #N/A | #N/A | #N/A
[35 empty] | #DIV/0! | #DIV/0! | #DIV/0! | #DIV/0! | #DIV/0! | #DIV/0! | #DIV/0! | #DIV/0! | #DIV/0! | #DIV/0! | #DIV/0! | FALSE |  |  |  | #N/A | 2 | 709 | #N/A | #N/A | #N/A
[35 empty] | #DIV/0! | #DIV/0! | #DIV/0! | #DIV/0! | #DIV/0! | #DIV/0! | #DIV/0! | #DIV/0! | #DIV/0! | #DIV/0! | #DIV/0! | FALSE |  |  |  | #N/A | 2 | 710 | #N/A | #N/A | #N/A
[35 empty] | #DIV/0! | #DIV/0! | #DIV/0! | #DIV/0! | #DIV/0! | #DIV/0! | #DIV/0! | #DIV/0! | #DIV/0! | #DIV/0! | #DIV/0! | FALSE |  |  |  | #N/A | 2 | 711 | #N/A | #N/A | #N/A
[35 empty] | #DIV/0! | #DIV/0! | #DIV/0! | #DIV/0! | #DIV/0! | #DIV/0! | #DIV/0! | #DIV/0! | #DIV/0! | #DIV/0! | #DIV/0! | FALSE |  |  |  | #N/A | 2 | 712 | #N/A | #N/A | #N/A
[35 empty] | #DIV/0! | #DIV/0! | #DIV/0! | #DIV/0! | #DIV/0! | #DIV/0! | #DIV/0! | #DIV/0! | #DIV/0! | #DIV/0! | #DIV/0! | FALSE |  |  |  | #N/A | 2 | 713 | #N/A | #N/A | #N/A
[35 empty] | #DIV/0! | #DIV/0! | #DIV/0! | #DIV/0! | #DIV/0! | #DIV/0! | #DIV/0! | #DIV/0! | #DIV/0! | #DIV/0! | #DIV/0! | FALSE |  |  |  | #N/A | 2 | 714 | #N/A | #N/A | #N/A
[35 empty] | #DIV/0! | #DIV/0! | #DIV/0! | #DIV/0! | #DIV/0! | #DIV/0! | #DIV/0! | #DIV/0! | #DIV/0! | #DIV/0! | #DIV/0! | FALSE |  |  |  | #N/A | 2 | 715 | #N/A | #N/A | #N/A
[35 empty] | #DIV/0! | #DIV/0! | #DIV/0! | #DIV/0! | #DIV/0! | #DIV/0! | #DIV/0! | #DIV/0! | #DIV/0! | #DIV/0! | #DIV/0! | FALSE |  |  |  | #N/A | 2 | 716 | #N/A | #N/A | #N/A
[35 empty] | #DIV/0! | #DIV/0! | #DIV/0! | #DIV/0! | #DIV/0! | #DIV/0! | #DIV/0! | #DIV/0! | #DIV/0! | #DIV/0! | #DIV/0! | FALSE |  |  |  | #N/A | 2 | 717 | #N/A | #N/A | #N/A
[35 empty] | #DIV/0! | #DIV/0! | #DIV/0! | #DIV/0! | #DIV/0! | #DIV/0! | #DIV/0! | #DIV/0! | #DIV/0! | #DIV/0! | #DIV/0! | FALSE |  |  |  | #N/A | 2 | 718 | #N/A | #N/A | #N/A
[35 empty] | #DIV/0! | #DIV/0! | #DIV/0! | #DIV/0! | #DIV/0! | #DIV/0! | #DIV/0! | #DIV/0! | #DIV/0! | #DIV/0! | #DIV/0! | FALSE |  |  |  | #N/A | 2 | 719 | #N/A | #N/A | #N/A
[35 empty] | #DIV/0! | #DIV/0! | #DIV/0! | #DIV/0! | #DIV/0! | #DIV/0! | #DIV/0! | #DIV/0! | #DIV/0! | #DIV/0! | #DIV/0! | FALSE |  |  |  | #N/A | 2 | 720 | #N/A | #N/A | #N/A
[35 empty] | #DIV/0! | #DIV/0! | #DIV/0! | #DIV/0! | #DIV/0! | #DIV/0! | #DIV/0! | #DIV/0! | #DIV/0! | #DIV/0! | #DIV/0! | FALSE |  |  |  | #N/A | 2 | 721 | #N/A | #N/A | #N/A
[35 empty] | #DIV/0! | #DIV/0! | #DIV/0! | #DIV/0! | #DIV/0! | #DIV/0! | #DIV/0! | #DIV/0! | #DIV/0! | #DIV/0! | #DIV/0! | FALSE |  |  |  | #N/A | 2 | 722 | #N/A | #N/A | #N/A
[35 empty] | #DIV/0! | #DIV/0! | #DIV/0! | #DIV/0! | #DIV/0! | #DIV/0! | #DIV/0! | #DIV/0! | #DIV/0! | #DIV/0! | #DIV/0! | FALSE |  |  |  | #N/A | 2 | 723 | #N/A | #N/A | #N/A
[35 empty] | #DIV/0! | #DIV/0! | #DIV/0! | #DIV/0! | #DIV/0! | #DIV/0! | #DIV/0! | #DIV/0! | #DIV/0! | #DIV/0! | #DIV/0! | FALSE |  |  |  | #N/A | 2 | 724 | #N/A | #N/A | #N/A
[35 empty] | #DIV/0! | #DIV/0! | #DIV/0! | #DIV/0! | #DIV/0! | #DIV/0! | #DIV/0! | #DIV/0! | #DIV/0! | #DIV/0! | #DIV/0! | FALSE |  |  |  | #N/A | 2 | 725 | #N/A | #N/A | #N/A
[35 empty] | #DIV/0! | #DIV/0! | #DIV/0! | #DIV/0! | #DIV/0! | #DIV/0! | #DIV/0! | #DIV/0! | #DIV/0! | #DIV/0! | #DIV/0! | FALSE |  |  |  | #N/A | 2 | 726 | #N/A | #N/A | #N/A
[35 empty] | #DIV/0! | #DIV/0! | #DIV/0! | #DIV/0! | #DIV/0! | #DIV/0! | #DIV/0! | #DIV/0! | #DIV/0! | #DIV/0! | #DIV/0! | FALSE |  |  |  | #N/A | 2 | 727 | #N/A | #N/A | #N/A
[35 empty] | #DIV/0! | #DIV/0! | #DIV/0! | #DIV/0! | #DIV/0! | #DIV/0! | #DIV/0! | #DIV/0! | #DIV/0! | #DIV/0! | #DIV/0! | FALSE |  |  |  | #N/A | 2 | 728 | #N/A | #N/A | #N/A
[35 empty] | #DIV/0! | #DIV/0! | #DIV/0! | #DIV/0! | #DIV/0! | #DIV/0! | #DIV/0! | #DIV/0! | #DIV/0! | #DIV/0! | #DIV/0! | FALSE |  |  |  | #N/A | 2 | 729 | #N/A | #N/A | #N/A
[35 empty] | #DIV/0! | #DIV/0! | #DIV/0! | #DIV/0! | #DIV/0! | #DIV/0! | #DIV/0! | #DIV/0! | #DIV/0! | #DIV/0! | #DIV/0! | FALSE |  |  |  | #N/A | 2 | 730 | #N/A | #N/A | #N/A
[35 empty] | #DIV/0! | #DIV/0! | #DIV/0! | #DIV/0! | #DIV/0! | #DIV/0! | #DIV/0! | #DIV/0! | #DIV/0! | #DIV/0! | #DIV/0! | FALSE |  |  |  | #N/A | 2 | 731 | #N/A | #N/A | #N/A
[35 empty] | #DIV/0! | #DIV/0! | #DIV/0! | #DIV/0! | #DIV/0! | #DIV/0! | #DIV/0! | #DIV/0! | #DIV/0! | #DIV/0! | #DIV/0! | FALSE |  |  |  | #N/A | 2 | 732 | #N/A | #N/A | #N/A
[35 empty] | #DIV/0! | #DIV/0! | #DIV/0! | #DIV/0! | #DIV/0! | #DIV/0! | #DIV/0! | #DIV/0! | #DIV/0! | #DIV/0! | #DIV/0! | FALSE |  |  |  | #N/A | 2 | 733 | #N/A | #N/A | #N/A
[35 empty] | #DIV/0! | #DIV/0! | #DIV/0! | #DIV/0! | #DIV/0! | #DIV/0! | #DIV/0! | #DIV/0! | #DIV/0! | #DIV/0! | #DIV/0! | FALSE |  |  |  | #N/A | 2 | 734 | #N/A | #N/A | #N/A
[35 empty] | #DIV/0! | #DIV/0! | #DIV/0! | #DIV/0! | #DIV/0! | #DIV/0! | #DIV/0! | #DIV/0! | #DIV/0! | #DIV/0! | #DIV/0! | FALSE |  |  |  | #N/A | 2 | 735 | #N/A | #N/A | #N/A
[35 empty] | #DIV/0! | #DIV/0! | #DIV/0! | #DIV/0! | #DIV/0! | #DIV/0! | #DIV/0! | #DIV/0! | #DIV/0! | #DIV/0! | #DIV/0! | FALSE |  |  |  | #N/A | 2 | 736 | #N/A | #N/A | #N/A
[35 empty] | #DIV/0! | #DIV/0! | #DIV/0! | #DIV/0! | #DIV/0! | #DIV/0! | #DIV/0! | #DIV/0! | #DIV/0! | #DIV/0! | #DIV/0! | FALSE |  |  |  | #N/A | 2 | 737 | #N/A | #N/A | #N/A
[35 empty] | #DIV/0! | #DIV/0! | #DIV/0! | #DIV/0! | #DIV/0! | #DIV/0! | #DIV/0! | #DIV/0! | #DIV/0! | #DIV/0! | #DIV/0! | FALSE |  |  |  | #N/A | 2 | 738 | #N/A | #N/A | #N/A
[35 empty] | #DIV/0! | #DIV/0! | #DIV/0! | #DIV/0! | #DIV/0! | #DIV/0! | #DIV/0! | #DIV/0! | #DIV/0! | #DIV/0! | #DIV/0! | FALSE |  |  |  | #N/A | 2 | 739 | #N/A | #N/A | #N/A
[35 empty] | #DIV/0! | #DIV/0! | #DIV/0! | #DIV/0! | #DIV/0! | #DIV/0! | #DIV/0! | #DIV/0! | #DIV/0! | #DIV/0! | #DIV/0! | FALSE |  |  |  | #N/A | 2 | 740 | #N/A | #N/A | #N/A
[35 empty] | #DIV/0! | #DIV/0! | #DIV/0! | #DIV/0! | #DIV/0! | #DIV/0! | #DIV/0! | #DIV/0! | #DIV/0! | #DIV/0! | #DIV/0! | FALSE |  |  |  | #N/A | 2 | 741 | #N/A | #N/A | #N/A
[35 empty] | #DIV/0! | #DIV/0! | #DIV/0! | #DIV/0! | #DIV/0! | #DIV/0! | #DIV/0! | #DIV/0! | #DIV/0! | #DIV/0! | #DIV/0! | FALSE |  |  |  | #N/A | 2 | 742 | #N/A | #N/A | #N/A
[35 empty] | #DIV/0! | #DIV/0! | #DIV/0! | #DIV/0! | #DIV/0! | #DIV/0! | #DIV/0! | #DIV/0! | #DIV/0! | #DIV/0! | #DIV/0! | FALSE |  |  |  | #N/A | 2 | 743 | #N/A | #N/A | #N/A
[35 empty] | #DIV/0! | #DIV/0! | #DIV/0! | #DIV/0! | #DIV/0! | #DIV/0! | #DIV/0! | #DIV/0! | #DIV/0! | #DIV/0! | #DIV/0! | FALSE |  |  |  | #N/A | 2 | 744 | #N/A | #N/A | #N/A
[35 empty] | #DIV/0! | #DIV/0! | #DIV/0! | #DIV/0! | #DIV/0! | #DIV/0! | #DIV/0! | #DIV/0! | #DIV/0! | #DIV/0! | #DIV/0! | FALSE |  |  |  | #N/A | 2 | 745 | #N/A | #N/A | #N/A
[35 empty] | #DIV/0! | #DIV/0! | #DIV/0! | #DIV/0! | #DIV/0! | #DIV/0! | #DIV/0! | #DIV/0! | #DIV/0! | #DIV/0! | #DIV/0! | FALSE |  |  |  | #N/A | 2 | 746 | #N/A | #N/A | #N/A
[35 empty] | #DIV/0! | #DIV/0! | #DIV/0! | #DIV/0! | #DIV/0! | #DIV/0! | #DIV/0! | #DIV/0! | #DIV/0! | #DIV/0! | #DIV/0! | FALSE |  |  |  | #N/A | 2 | 747 | #N/A | #N/A | #N/A
[35 empty] | #DIV/0! | #DIV/0! | #DIV/0! | #DIV/0! | #DIV/0! | #DIV/0! | #DIV/0! | #DIV/0! | #DIV/0! | #DIV/0! | #DIV/0! | FALSE |  |  |  | #N/A | 2 | 748 | #N/A | #N/A | #N/A
[35 empty] | #DIV/0! | #DIV/0! | #DIV/0! | #DIV/0! | #DIV/0! | #DIV/0! | #DIV/0! | #DIV/0! | #DIV/0! | #DIV/0! | #DIV/0! | FALSE |  |  |  | #N/A | 2 | 749 | #N/A | #N/A | #N/A
[35 empty] | #DIV/0! | #DIV/0! | #DIV/0! | #DIV/0! | #DIV/0! | #DIV/0! | #DIV/0! | #DIV/0! | #DIV/0! | #DIV/0! | #DIV/0! | FALSE |  |  |  | #N/A | 2 | 750 | #N/A | #N/A | #N/A
[35 empty] | #DIV/0! | #DIV/0! | #DIV/0! | #DIV/0! | #DIV/0! | #DIV/0! | #DIV/0! | #DIV/0! | #DIV/0! | #DIV/0! | #DIV/0! | FALSE |  |  |  | #N/A | 2 | 751 | #N/A | #N/A | #N/A
[35 empty] | #DIV/0! | #DIV/0! | #DIV/0! | #DIV/0! | #DIV/0! | #DIV/0! | #DIV/0! | #DIV/0! | #DIV/0! | #DIV/0! | #DIV/0! | FALSE |  |  |  | #N/A | 2 | 752 | #N/A | #N/A | #N/A
[35 empty] | #DIV/0! | #DIV/0! | #DIV/0! | #DIV/0! | #DIV/0! | #DIV/0! | #DIV/0! | #DIV/0! | #DIV/0! | #DIV/0! | #DIV/0! | FALSE |  |  |  | #N/A | 2 | 753 | #N/A | #N/A | #N/A
[35 empty] | #DIV/0! | #DIV/0! | #DIV/0! | #DIV/0! | #DIV/0! | #DIV/0! | #DIV/0! | #DIV/0! | #DIV/0! | #DIV/0! | #DIV/0! | FALSE |  |  |  | #N/A | 2 | 754 | #N/A | #N/A | #N/A
[35 empty] | #DIV/0! | #DIV/0! | #DIV/0! | #DIV/0! | #DIV/0! | #DIV/0! | #DIV/0! | #DIV/0! | #DIV/0! | #DIV/0! | #DIV/0! | FALSE |  |  |  | #N/A | 2 | 755 | #N/A | #N/A | #N/A
[35 empty] | #DIV/0! | #DIV/0! | #DIV/0! | #DIV/0! | #DIV/0! | #DIV/0! | #DIV/0! | #DIV/0! | #DIV/0! | #DIV/0! | #DIV/0! | FALSE |  |  |  | #N/A | 2 | 756 | #N/A | #N/A | #N/A
[35 empty] | #DIV/0! | #DIV/0! | #DIV/0! | #DIV/0! | #DIV/0! | #DIV/0! | #DIV/0! | #DIV/0! | #DIV/0! | #DIV/0! | #DIV/0! | FALSE |  |  |  | #N/A | 2 | 757 | #N/A | #N/A | #N/A
[35 empty] | #DIV/0! | #DIV/0! | #DIV/0! | #DIV/0! | #DIV/0! | #DIV/0! | #DIV/0! | #DIV/0! | #DIV/0! | #DIV/0! | #DIV/0! | FALSE |  |  |  | #N/A | 2 | 758 | #N/A | #N/A | #N/A
[35 empty] | #DIV/0! | #DIV/0! | #DIV/0! | #DIV/0! | #DIV/0! | #DIV/0! | #DIV/0! | #DIV/0! | #DIV/0! | #DIV/0! | #DIV/0! | FALSE |  |  |  | #N/A | 2 | 759 | #N/A | #N/A | #N/A
[35 empty] | #DIV/0! | #DIV/0! | #DIV/0! | #DIV/0! | #DIV/0! | #DIV/0! | #DIV/0! | #DIV/0! | #DIV/0! | #DIV/0! | #DIV/0! | FALSE |  |  |  | #N/A | 2 | 760 | #N/A | #N/A | #N/A
[35 empty] | #DIV/0! | #DIV/0! | #DIV/0! | #DIV/0! | #DIV/0! | #DIV/0! | #DIV/0! | #DIV/0! | #DIV/0! | #DIV/0! | #DIV/0! | FALSE |  |  |  | #N/A | 2 | 761 | #N/A | #N/A | #N/A
[35 empty] | #DIV/0! | #DIV/0! | #DIV/0! | #DIV/0! | #DIV/0! | #DIV/0! | #DIV/0! | #DIV/0! | #DIV/0! | #DIV/0! | #DIV/0! | FALSE |  |  |  | #N/A | 2 | 762 | #N/A | #N/A | #N/A
[35 empty] | #DIV/0! | #DIV/0! | #DIV/0! | #DIV/0! | #DIV/0! | #DIV/0! | #DIV/0! | #DIV/0! | #DIV/0! | #DIV/0! | #DIV/0! | FALSE |  |  |  | #N/A | 2 | 763 | #N/A | #N/A | #N/A
[35 empty] | #DIV/0! | #DIV/0! | #DIV/0! | #DIV/0! | #DIV/0! | #DIV/0! | #DIV/0! | #DIV/0! | #DIV/0! | #DIV/0! | #DIV/0! | FALSE |  |  |  | #N/A | 2 | 764 | #N/A | #N/A | #N/A
[35 empty] | #DIV/0! | #DIV/0! | #DIV/0! | #DIV/0! | #DIV/0! | #DIV/0! | #DIV/0! | #DIV/0! | #DIV/0! | #DIV/0! | #DIV/0! | FALSE |  |  |  | #N/A | 2 | 765 | #N/A | #N/A | #N/A
[35 empty] | #DIV/0! | #DIV/0! | #DIV/0! | #DIV/0! | #DIV/0! | #DIV/0! | #DIV/0! | #DIV/0! | #DIV/0! | #DIV/0! | #DIV/0! | FALSE |  |  |  | #N/A | 2 | 766 | #N/A | #N/A | #N/A
[35 empty] | #DIV/0! | #DIV/0! | #DIV/0! | #DIV/0! | #DIV/0! | #DIV/0! | #DIV/0! | #DIV/0! | #DIV/0! | #DIV/0! | #DIV/0! | FALSE |  |  |  | #N/A | 2 | 767 | #N/A | #N/A | #N/A
[35 empty] | #DIV/0! | #DIV/0! | #DIV/0! | #DIV/0! | #DIV/0! | #DIV/0! | #DIV/0! | #DIV/0! | #DIV/0! | #DIV/0! | #DIV/0! | FALSE |  |  |  | #N/A | 2 | 768 | #N/A | #N/A | #N/A
[35 empty] | #DIV/0! | #DIV/0! | #DIV/0! | #DIV/0! | #DIV/0! | #DIV/0! | #DIV/0! | #DIV/0! | #DIV/0! | #DIV/0! | #DIV/0! | FALSE |  |  |  | #N/A | 2 | 769 | #N/A | #N/A | #N/A
[35 empty] | #DIV/0! | #DIV/0! | #DIV/0! | #DIV/0! | #DIV/0! | #DIV/0! | #DIV/0! | #DIV/0! | #DIV/0! | #DIV/0! | #DIV/0! | FALSE |  |  |  | #N/A | 2 | 770 | #N/A | #N/A | #N/A
[35 empty] | #DIV/0! | #DIV/0! | #DIV/0! | #DIV/0! | #DIV/0! | #DIV/0! | #DIV/0! | #DIV/0! | #DIV/0! | #DIV/0! | #DIV/0! | FALSE |  |  |  | #N/A | 2 | 771 | #N/A | #N/A | #N/A
[35 empty] | #DIV/0! | #DIV/0! | #DIV/0! | #DIV/0! | #DIV/0! | #DIV/0! | #DIV/0! | #DIV/0! | #DIV/0! | #DIV/0! | #DIV/0! | FALSE |  |  |  | #N/A | 2 | 772 | #N/A | #N/A | #N/A
[35 empty] | #DIV/0! | #DIV/0! | #DIV/0! | #DIV/0! | #DIV/0! | #DIV/0! | #DIV/0! | #DIV/0! | #DIV/0! | #DIV/0! | #DIV/0! | FALSE |  |  |  | #N/A | 2 | 773 | #N/A | #N/A | #N/A
[35 empty] | #DIV/0! | #DIV/0! | #DIV/0! | #DIV/0! | #DIV/0! | #DIV/0! | #DIV/0! | #DIV/0! | #DIV/0! | #DIV/0! | #DIV/0! | FALSE |  |  |  | #N/A | 2 | 774 | #N/A | #N/A | #N/A
[35 empty] | #DIV/0! | #DIV/0! | #DIV/0! | #DIV/0! | #DIV/0! | #DIV/0! | #DIV/0! | #DIV/0! | #DIV/0! | #DIV/0! | #DIV/0! | FALSE |  |  |  | #N/A | 2 | 775 | #N/A | #N/A | #N/A
[35 empty] | #DIV/0! | #DIV/0! | #DIV/0! | #DIV/0! | #DIV/0! | #DIV/0! | #DIV/0! | #DIV/0! | #DIV/0! | #DIV/0! | #DIV/0! | FALSE |  |  |  | #N/A | 2 | 776 | #N/A | #N/A | #N/A
[35 empty] | #DIV/0! | #DIV/0! | #DIV/0! | #DIV/0! | #DIV/0! | #DIV/0! | #DIV/0! | #DIV/0! | #DIV/0! | #DIV/0! | #DIV/0! | FALSE |  |  |  | #N/A | 2 | 777 | #N/A | #N/A | #N/A
[35 empty] | #DIV/0! | #DIV/0! | #DIV/0! | #DIV/0! | #DIV/0! | #DIV/0! | #DIV/0! | #DIV/0! | #DIV/0! | #DIV/0! | #DIV/0! | FALSE |  |  |  | #N/A | 2 | 778 | #N/A | #N/A | #N/A
[35 empty] | #DIV/0! | #DIV/0! | #DIV/0! | #DIV/0! | #DIV/0! | #DIV/0! | #DIV/0! | #DIV/0! | #DIV/0! | #DIV/0! | #DIV/0! | FALSE |  |  |  | #N/A | 2 | 779 | #N/A | #N/A | #N/A
[35 empty] | #DIV/0! | #DIV/0! | #DIV/0! | #DIV/0! | #DIV/0! | #DIV/0! | #DIV/0! | #DIV/0! | #DIV/0! | #DIV/0! | #DIV/0! | FALSE |  |  |  | #N/A | 2 | 780 | #N/A | #N/A | #N/A
[35 empty] | #DIV/0! | #DIV/0! | #DIV/0! | #DIV/0! | #DIV/0! | #DIV/0! | #DIV/0! | #DIV/0! | #DIV/0! | #DIV/0! | #DIV/0! | FALSE |  |  |  | #N/A | 2 | 781 | #N/A | #N/A | #N/A
[35 empty] | #DIV/0! | #DIV/0! | #DIV/0! | #DIV/0! | #DIV/0! | #DIV/0! | #DIV/0! | #DIV/0! | #DIV/0! | #DIV/0! | #DIV/0! | FALSE |  |  |  | #N/A | 2 | 782 | #N/A | #N/A | #N/A
[35 empty] | #DIV/0! | #DIV/0! | #DIV/0! | #DIV/0! | #DIV/0! | #DIV/0! | #DIV/0! | #DIV/0! | #DIV/0! | #DIV/0! | #DIV/0! | FALSE |  |  |  | #N/A | 2 | 783 | #N/A | #N/A | #N/A
[35 empty] | #DIV/0! | #DIV/0! | #DIV/0! | #DIV/0! | #DIV/0! | #DIV/0! | #DIV/0! | #DIV/0! | #DIV/0! | #DIV/0! | #DIV/0! | FALSE |  |  |  | #N/A | 2 | 784 | #N/A | #N/A | #N/A
[35 empty] | #DIV/0! | #DIV/0! | #DIV/0! | #DIV/0! | #DIV/0! | #DIV/0! | #DIV/0! | #DIV/0! | #DIV/0! | #DIV/0! | #DIV/0! | FALSE |  |  |  | #N/A | 2 | 785 | #N/A | #N/A | #N/A
[35 empty] | #DIV/0! | #DIV/0! | #DIV/0! | #DIV/0! | #DIV/0! | #DIV/0! | #DIV/0! | #DIV/0! | #DIV/0! | #DIV/0! | #DIV/0! | FALSE |  |  |  | #N/A | 2 | 786 | #N/A | #N/A | #N/A
[35 empty] | #DIV/0! | #DIV/0! | #DIV/0! | #DIV/0! | #DIV/0! | #DIV/0! | #DIV/0! | #DIV/0! | #DIV/0! | #DIV/0! | #DIV/0! | FALSE |  |  |  | #N/A | 2 | 787 | #N/A | #N/A | #N/A
[35 empty] | #DIV/0! | #DIV/0! | #DIV/0! | #DIV/0! | #DIV/0! | #DIV/0! | #DIV/0! | #DIV/0! | #DIV/0! | #DIV/0! | #DIV/0! | FALSE |  |  |  | #N/A | 2 | 788 | #N/A | #N/A | #N/A
[35 empty] | #DIV/0! | #DIV/0! | #DIV/0! | #DIV/0! | #DIV/0! | #DIV/0! | #DIV/0! | #DIV/0! | #DIV/0! | #DIV/0! | #DIV/0! | FALSE |  |  |  | #N/A | 2 | 789 | #N/A | #N/A | #N/A
[35 empty] | #DIV/0! | #DIV/0! | #DIV/0! | #DIV/0! | #DIV/0! | #DIV/0! | #DIV/0! | #DIV/0! | #DIV/0! | #DIV/0! | #DIV/0! | FALSE |  |  |  | #N/A | 2 | 790 | #N/A | #N/A | #N/A
[35 empty] | #DIV/0! | #DIV/0! | #DIV/0! | #DIV/0! | #DIV/0! | #DIV/0! | #DIV/0! | #DIV/0! | #DIV/0! | #DIV/0! | #DIV/0! | FALSE |  |  |  | #N/A | 2 | 791 | #N/A | #N/A | #N/A
[35 empty] | #DIV/0! | #DIV/0! | #DIV/0! | #DIV/0! | #DIV/0! | #DIV/0! | #DIV/0! | #DIV/0! | #DIV/0! | #DIV/0! | #DIV/0! | FALSE |  |  |  | #N/A | 2 | 792 | #N/A | #N/A | #N/A
[35 empty] | #DIV/0! | #DIV/0! | #DIV/0! | #DIV/0! | #DIV/0! | #DIV/0! | #DIV/0! | #DIV/0! | #DIV/0! | #DIV/0! | #DIV/0! | FALSE |  |  |  | #N/A | 2 | 793 | #N/A | #N/A | #N/A
[35 empty] | #DIV/0! | #DIV/0! | #DIV/0! | #DIV/0! | #DIV/0! | #DIV/0! | #DIV/0! | #DIV/0! | #DIV/0! | #DIV/0! | #DIV/0! | FALSE |  |  |  | #N/A | 2 | 794 | #N/A | #N/A | #N/A
[35 empty] | #DIV/0! | #DIV/0! | #DIV/0! | #DIV/0! | #DIV/0! | #DIV/0! | #DIV/0! | #DIV/0! | #DIV/0! | #DIV/0! | #DIV/0! | FALSE |  |  |  | #N/A | 2 | 795 | #N/A | #N/A | #N/A
[35 empty] | #DIV/0! | #DIV/0! | #DIV/0! | #DIV/0! | #DIV/0! | #DIV/0! | #DIV/0! | #DIV/0! | #DIV/0! | #DIV/0! | #DIV/0! | FALSE |  |  |  | #N/A | 2 | 796 | #N/A | #N/A | #N/A
[35 empty] | #DIV/0! | #DIV/0! | #DIV/0! | #DIV/0! | #DIV/0! | #DIV/0! | #DIV/0! | #DIV/0! | #DIV/0! | #DIV/0! | #DIV/0! | FALSE |  |  |  | #N/A | 2 | 797 | #N/A | #N/A | #N/A
[35 empty] | #DIV/0! | #DIV/0! | #DIV/0! | #DIV/0! | #DIV/0! | #DIV/0! | #DIV/0! | #DIV/0! | #DIV/0! | #DIV/0! | #DIV/0! | FALSE |  |  |  | #N/A | 2 | 798 | #N/A | #N/A | #N/A
[35 empty] | #DIV/0! | #DIV/0! | #DIV/0! | #DIV/0! | #DIV/0! | #DIV/0! | #DIV/0! | #DIV/0! | #DIV/0! | #DIV/0! | #DIV/0! | FALSE |  |  |  | #N/A | 2 | 799 | #N/A | #N/A | #N/A
[53 empty] | End | #N/A | #N/A
Note on BA1: Used to detect missing pages
Note on BR1: Dut positions adjusted such that X is always 0+ and Y is always 0- for charting purposes
Note on BU1: # of chart rows consummed
Note on CC2: 20230811: Current Equation still does not work when 2x-2, and rotated 90 degrees.
Note on BG4: R2.3 was: (Active area + Spacing modifier) - (multiple - 1) if step pattern exists in X direction =BC8+BC30-IF(BC21>1,(BC21-1)*BC19*(BD21>1),0)
Note on CA4: Upon new row: bump Y by single step+space if Alignment mark, otherwise add single or multi as appropriate
Note on CC4: if multi-dut, include die offset in Y coordinate
Note on BJ5: Added in NPOF R2.4: Single Die size as unit, to be used to compare with column H
Note on BB7: Tile size in inches
Note on BH17: 600=EOF
Note on BI17: If start=EOF, 1, else count
Note on BM17: =( RF pads in Load) or (RF pads - Thru pads)
Note on D23: Load Resistance: Field is active only if structure type is set to Load, or Thru with loads on un-used RF pads
Note on E23: Verificaton Standard: An entry here places a Verification Standard in the Last column.
Note on BO34: Disable Load Count when Custom ISS not required or allowed.
Note on BB37: Threshold set as 106=81 (standard pad size)+25 (min metal gap)

## Test Notes
| Production Probes New Product Order Form | [5 empty] | Device Name: |  | 1
| BMS-03-031-0001 - R2.4 | [5 empty] | Probe Head P/N: |  | 1 | PH Selection |  |  | Selection:
| Test Notes Worksheet | [5 empty] | PCB P/N: |  | 0 | PH RF lines |  |  | Probe Head Only
[9 empty] | FALSE | PH Parametric? |  |  | PCB Only
PH+PCB
|  |  |  | *** This NPOF contains 0 RF lines *** |  |  |  |  | 0 | New FFI PCB RF lines
[9 empty] | FALSE | Parametric? |  |  | PH+PCB
Standard Test Reports included with this order:
|  |  | Test Report |  | Create Reports for: | Applies To: |  |  | FALSE | Parametric
|  |  | PB3500 Raw Data |  | Every Article | Probe Head Only |  |  | 0 | RF
|  |  | S-Parameters |  | First Article Only | PH+PCB
|  |  | Low Leakage Report |  | Every Article | PH+PCB |  |  | RF Test data
[11 empty] | 1st Article |  | Every Article
[10 empty] | Test | PH | PCB | PH | PCB
|  | Additional cost options (Applies to RF lines only): | [7 empty] | S-Parameters | 0 |  | 0 | 0
|  |  | Test report |  | Create Reports for: | Applies To: |  | # of Nets |  | Rise Time report | 0 | 0 | 0 | 0
|  |  | S-Parameters |  | N/A |  |  |  |  | Length Match report | 0 | 0 | 0 | 0
|  |  | Rise Time report* |  | N/A |  |  |  |  | Impedance report | 0 | 0 | 0 | 0
|  |  | Length Match report* |  | N/A
|  |  | Impedance report* |  | N/A |  |  |  |  | Test Notes Exist: | FALSE
|  |  | SI Simulation Requested |  | N/A
|  |  | PI Simulation Requested |  | N/A
* Not applicable to RF lines with components
Other special tests or reports (subject to factory approval, may incur additional cost):
1
2
3
4
5
6
7
8
9
10
11
12
13
14
15
16
17
18
19
20
Note on BA1: Used to detect missing pages
Note on BE7: Populates S-Parameters Applies To: field
Note on D10: Includes: Alignment, Planarity, C-Res, Leakage & Component values

## Order Form Edit Record
| Order Form Change Record | [6 empty] | 1
Use this page to record all changes made to this document. Changes to the Rev field are not necessary unless the change applies to a product that is no longer at rev A.
Rev | Date | Name | Comments or Changes
A |  |  | Initial order form completion
|  |  |  | Img_Tester_View | Img_Pyrana | Img_Pyramid | Img_blank
Img_Wafer_View
Note on BA1: Used to detect missing pages
Note on B3: Product Rev:

## BOM (hidden)
| This page is for Form Factor internal use only | [6 empty] | Ex. Rotation | siteqty | PadSensitivity | Tempmin | tempmax | passivW | passivL | dieBumpQty | compQtyM | multipleGnds | PadMetal | EdgeSense | Probe Head | 1
[8 empty] | 90 | 1 | 0 | 25 | 25 | 0 | 0 | 0 | 0 | No | #N/A | 0 | RFC
{START OF MATERIAL LIST}
Name | PPD PN | Type | Value | Rating | Tolerance | PPD Description | Installed | Comment
{END OF MATERIAL LIST}
Note on BA1: Used to detect missing pages

## Netlist (hidden)
| This page to be edited by Form Factor internal personnel only | [31 empty] | 1
These fields to be used for PCB design
| Die | DUT | Die_Pad | Pad Center |  | Pad | Core Net Name | Line type: |  | TST_GHz | TST_ps | TST_Ohms | Maximum | Net | ADAT | Comp. | Components to be |  | Net | Net | Net | PCB / | TST_LMg | TST_LMc | TST_LMb | TST_Lum | Components to be |  | Fuse | Conn | Hdr Ref.Pin | Other requirements (impedance match,
| # | Pad | Joined | ( 0,0 = | ) | Name | (Labeled on | RF, AC, | Power | Bandwidth | Rise Time | Single Ended | current if | Name | comp | Reference | mounted on the membrane |  | of Comp | of Comp | of CBI | Core | Len Match | Memb spec | Brd spec | Length | mounted on the PCB |  | (Value) | Type | Or Tester | delay match, - line(s) / tolerance, etc.
|  | No. |  | X | Y |  | Membrane PDF) | DC,P,GND | Group | [Ghz] | [PS] | Imp. [Ohms] | > 0.1 Amp |  | name | Designator | Value | Connect to | Pin 1 | Pin 2 |  | Interface | Group | (+/-ps) | (+/-ps) | um | Value | Connect to |  |  | Channel | Explain on separate sheet, if necessary)
{START OF NETLIST}
sort | dut | pad |  | x | y | name |  | type | [5 empty] | dNet | mName | mRef | mDesc | mConTo | mNet | mNet2 | iNetM | iIF
1
2
3
4
5
6
7
8
9
10
11
12
13
14
15
16
17
{END OF NETLIST}
Note on BA1: Used to detect missing pages
Note on O5: dNet: The net of the Die pin connection
Note on T5: mNet: The net connected to the first pin of a component (typically the die side). * Same as dNet if connected to the die. * Same as Inet if connected to the Interface (CBI) * Unique name if connected to another component
Note on U5: mNet2: The net connected to the second pin of a component (typically the interface side). * Same as Inet if connected to the Interface (CBI) * Unique name if connected to another component * Same as dNet if connected to a die net
Note on V5: iNet: The net of the Interface (CBI) connection